## Takeoff
DETAILED BREAKDOWN OF ITEMS
Project Name
Project Address
Scope:
S# | Dwg. | CSI NO | DESCRIPTION | QTY. | Wastage | Qty w/ Waste | UNIT | UNIT LABOR HOUR | TOTAL LABOR HOUR | LABOR WAGE/ HOUR | UNIT LABOR COST | TOTAL LABOR COST | UNIT MATERIAL COST | TOTAL MATERIAL COST | UNIT PRICE (Labor & Material) | TRADE TOTAL
|  | 1 | DIVISION 01-GENERAL REQUIREMENTS
1 |  |  | Mobilization | 1 | 5% | 1.05 | LS | 0 | 0 | 0 | 0 | 0 | 0 | 0 | 0
2 |  |  | Supervision | 1 | 5% | 1.05 | LS | 0 | 0 | 0 | 0 | 0 | 0 | 0 | 0
3 |  |  | Office overheads | 1 | 5% | 1.05 | LS | 0 | 0 | 0 | 0 | 0 | 0 | 0 | 0
4 |  |  | Temporary facilities and controls | 1 | 5% | 1.05 | LS | 0 | 0 | 0 | 0 | 0 | 0 | 0 | 0
5 |  |  | Project Closeouts | 1 | 5% | 1.05 | LS | 0 | 0 | 0 | 0 | 0 | 0 | 0 | 0
6 |  |  | Submittal and approval | 1 | 5% | 1.05 | LS | 0 | 0 | 0 | 0 | 0 | 0 | 0 | 0
7 |  |  | Mobile Scaffolding | 1 | 5% | 1.05 | LS | 0 | 0 | 0 | 0 | 0 | 0 | 0 | 0
|  |  | Subtotal | [12 empty] | 0
|  | 3 | DIVISION 03- CONCRETE
PAD FOOTING
8 | S101.1 To S101.2B |  | F5.0: 5'-0" X 5'-0" X 1'-6" Thick, Pad Footing (4 EA) | 5.5556 | 10% | 6.1111 | CY | 0 | 0 | 0 | 0 | 0 | 0 | 0 | 0
9 |  |  | Reinforcement: - (6) #5 Rebars E.W. Top & Bottom (480 LF) | 500.64 | 5% | 525.672 | LBS | 0 | 0 | 0 | 0 | 0 | 0 | 0 | 0
10 |  |  | Formwork | 120 | 10% | 132 | SF | 0 | 0 | 0 | 0 | 0 | 0 | 0 | 0
11 |  |  | Excavation | 13.2685 | 10% | 14.5954 | CY | 0 | 0 | 0 | 0 | 0 | 0 | 0 | 0
12 |  |  | Backfill | 7.713 | 10% | 8.4843 | CY | 0 | 0 | 0 | 0 | 0 | 0 | 0 | 0
13 |  |  | F6.0: 6'-0" X 6'-0" X 1'-6" Thick, Pad Footing (22 EA) | 44 | 10% | 48.4 | CY | 0 | 0 | 0 | 0 | 0 | 0 | 0 | 0
14 |  |  | Reinforcement: - (7) #5 Rebars E.W. Top & Bottom (3696 LF) | 3854.928 | 5% | 4047.6744 | LBS | 0 | 0 | 0 | 0 | 0 | 0 | 0 | 0
15 |  |  | Formwork | 792 | 10% | 871.2 | SF | 0 | 0 | 0 | 0 | 0 | 0 | 0 | 0
16 |  |  | Excavation | 131.2 | 10% | 144.32 | CY | 0 | 0 | 0 | 0 | 0 | 0 | 0 | 0
17 |  |  | Backfill | 87.2 | 10% | 95.92 | CY | 0 | 0 | 0 | 0 | 0 | 0 | 0 | 0
18 |  |  | F7.0: 7'-0" X 7'-0" X 1'-6" Thick, Pad Footing (41 EA) | 111.6111 | 10% | 122.7722 | CY | 0 | 0 | 0 | 0 | 0 | 0 | 0 | 0
19 |  |  | Reinforcement: - (9) #6 Rebars E.W. Top & Bottom (10332 LF) | 15518.664 | 5% | 16294.5972 | LBS | 0 | 0 | 0 | 0 | 0 | 0 | 0 | 0
20 |  |  | Formwork | 1722 | 10% | 1894.2 | SF | 0 | 0 | 0 | 0 | 0 | 0 | 0 | 0
21 |  |  | Excavation | 361.493 | 10% | 397.6423 | CY | 0 | 0 | 0 | 0 | 0 | 0 | 0 | 0
22 |  |  | Backfill | 249.8819 | 10% | 274.87 | CY | 0 | 0 | 0 | 0 | 0 | 0 | 0 | 0
23 |  |  | F8.0: 8'-0" X 8'-0" X 1'-6" Thick, Pad Footing (30 EA) | 106.6667 | 10% | 117.3333 | CY | 0 | 0 | 0 | 0 | 0 | 0 | 0 | 0
24 |  |  | Reinforcement: - (9) #7 Rebars E.W. Top & Bottom (8640 LF) | 17625.6 | 5% | 18506.88 | LBS | 0 | 0 | 0 | 0 | 0 | 0 | 0 | 0
25 |  |  | Formwork | 1440 | 10% | 1584 | SF | 0 | 0 | 0 | 0 | 0 | 0 | 0 | 0
26 |  |  | Excavation | 285.2267 | 10% | 313.7493 | CY | 0 | 0 | 0 | 0 | 0 | 0 | 0 | 0
27 |  |  | Backfill | 178.56 | 10% | 196.416 | CY | 0 | 0 | 0 | 0 | 0 | 0 | 0 | 0
28 |  |  | F9.0: 9'-0" X 9'-0" X 1'-6" Thick, Pad Footing (24 EA) | 108 | 10% | 118.8 | CY | 0 | 0 | 0 | 0 | 0 | 0 | 0 | 0
29 |  |  | Reinforcement: - (10) #7 Rebars E.W. Top & Bottom (8640 LF) | 17625.6 | 5% | 18506.88 | LBS | 0 | 0 | 0 | 0 | 0 | 0 | 0 | 0
30 |  |  | Formwork | 1296 | 10% | 1425.6 | SF | 0 | 0 | 0 | 0 | 0 | 0 | 0 | 0
31 |  |  | Excavation | 258 | 10% | 283.8 | CY | 0 | 0 | 0 | 0 | 0 | 0 | 0 | 0
32 |  |  | Backfill | 150 | 10% | 165 | CY | 0 | 0 | 0 | 0 | 0 | 0 | 0 | 0
33 |  |  | F10.0: 10'-0" X 10'-0" X 1'-6" Thick, Pad Footing (17 EA) | 94.4444 | 10% | 103.8889 | CY | 0 | 0 | 0 | 0 | 0 | 0 | 0 | 0
34 |  |  | Reinforcement: - (11) #7 Rebars E.W. Top & Bottom (7480 LF) | 15259.2 | 5% | 16022.16 | LBS | 0 | 0 | 0 | 0 | 0 | 0 | 0 | 0
35 |  |  | Formwork | 1020 | 10% | 1122 | SF | 0 | 0 | 0 | 0 | 0 | 0 | 0 | 0
36 |  |  | Excavation | 205.5926 | 10% | 226.1519 | CY | 0 | 0 | 0 | 0 | 0 | 0 | 0 | 0
37 |  |  | Backfill | 111.1481 | 10% | 122.263 | CY | 0 | 0 | 0 | 0 | 0 | 0 | 0 | 0
38 |  |  | F11.0: 11'-0" X 11'-0" X 2'-0" Thick, Pad Footing (15 EA) | 134.4444 | 10% | 147.8889 | CY | 0 | 0 | 0 | 0 | 0 | 0 | 0 | 0
39 |  |  | Reinforcement: - (12) #7 Rebars E.W. Top & Bottom (7920 LF) | 16156.8 | 5% | 16964.64 | LBS | 0 | 0 | 0 | 0 | 0 | 0 | 0 | 0
40 |  |  | Formwork | 1320 | 10% | 1452 | SF | 0 | 0 | 0 | 0 | 0 | 0 | 0 | 0
41 |  |  | Excavation | 254.0552 | 10% | 279.4607 | CY | 0 | 0 | 0 | 0 | 0 | 0 | 0 | 0
42 |  |  | Backfill | 119.6107 | 10% | 131.5718 | CY | 0 | 0 | 0 | 0 | 0 | 0 | 0 | 0
43 |  |  | F12.0: 12'-0" X 12'-0" X 2'-0" Thick, Pad Footing (2 EA) | 21.3333 | 10% | 23.4667 | CY | 0 | 0 | 0 | 0 | 0 | 0 | 0 | 0
44 |  |  | Reinforcement: - (13) #7 Rebars E.W. Top & Bottom (1248 LF) | 2545.92 | 5% | 2673.216 | LBS | 0 | 0 | 0 | 0 | 0 | 0 | 0 | 0
45 |  |  | Formwork | 192 | 10% | 211.2 | SF | 0 | 0 | 0 | 0 | 0 | 0 | 0 | 0
46 |  |  | Excavation | 56.8533 | 10% | 62.5387 | CY | 0 | 0 | 0 | 0 | 0 | 0 | 0 | 0
47 |  |  | Backfill | 35.52 | 10% | 39.072 | CY | 0 | 0 | 0 | 0 | 0 | 0 | 0 | 0
48 |  |  | F14.0: 14'-0" X 14'-0" X 2'-6" Thick, Pad Footing (2 EA) | 36.2963 | 10% | 39.9259 | CY | 0 | 0 | 0 | 0 | 0 | 0 | 0 | 0
49 |  |  | Reinforcement: - (15) #8 Rebars E.W. Top & Bottom (1680 LF) | 4485.6 | 5% | 4709.88 | LBS | 0 | 0 | 0 | 0 | 0 | 0 | 0 | 0
50 |  |  | Formwork | 280 | 10% | 308 | SF | 0 | 0 | 0 | 0 | 0 | 0 | 0 | 0
51 |  |  | Excavation | 50.8148 | 10% | 55.8963 | CY | 0 | 0 | 0 | 0 | 0 | 0 | 0 | 0
52 |  |  | Backfill | 14.5185 | 10% | 15.9704 | CY | 0 | 0 | 0 | 0 | 0 | 0 | 0 | 0
53 |  |  | F15.0: 15'-0" X 15'-0" X 2'-6" Thick, Pad Footing (1 EA) | 20.8333 | 10% | 22.9167 | CY | 0 | 0 | 0 | 0 | 0 | 0 | 0 | 0
54 |  |  | Reinforcement: - (16) #8 Rebars E.W. Top & Bottom (960 LF) | 2563.2 | 5% | 2691.36 | LBS | 0 | 0 | 0 | 0 | 0 | 0 | 0 | 0
55 |  |  | Formwork | 150 | 10% | 165 | SF | 0 | 0 | 0 | 0 | 0 | 0 | 0 | 0
56 |  |  | Excavation | 29.1667 | 10% | 32.0833 | CY | 0 | 0 | 0 | 0 | 0 | 0 | 0 | 0
57 |  |  | Backfill | 8.3333 | 10% | 9.1667 | CY | 0 | 0 | 0 | 0 | 0 | 0 | 0 | 0
58 |  |  | F16.0: 16'-0" X 16'-0" X 2'-6" Thick, Pad Footing (1 EA) | 23.7037 | 10% | 26.0741 | CY | 0 | 0 | 0 | 0 | 0 | 0 | 0 | 0
59 |  |  | Reinforcement: - (17) #8 Rebars E.W. Top & Bottom (1088 LF) | 2904.96 | 5% | 3050.208 | LBS | 0 | 0 | 0 | 0 | 0 | 0 | 0 | 0
60 |  |  | Formwork | 160 | 10% | 176 | SF | 0 | 0 | 0 | 0 | 0 | 0 | 0 | 0
61 |  |  | Excavation | 33.1852 | 10% | 36.5037 | CY | 0 | 0 | 0 | 0 | 0 | 0 | 0 | 0
62 |  |  | Backfill | 9.4815 | 10% | 10.4296 | CY | 0 | 0 | 0 | 0 | 0 | 0 | 0 | 0
CONCRETE PIER
63 | S101.1 To S101.2B |  | 2'-6" x 2'-6", Concrete Pier (3'-4" High) (38 EA) | 29.2917 | 10% | 32.2208 | CY | 0 | 0 | 0 | 0 | 0 | 0 | 0 | 0
64 |  |  | Reinforcement: - #5 Vertical Rebar (1188 LF) - #4 Ties Rebar @ 12" O.C. (1645 LF) | 2337.944 | 5% | 2454.8412 | LBS | 0 | 0 | 0 | 0 | 0 | 0 | 0 | 0
65 |  |  | Formwork | 1265.4 | 10% | 1391.94 | SF | 0 | 0 | 0 | 0 | 0 | 0 | 0 | 0
66 |  |  | 4'-8" x 2'-6", Concrete Pier (3'-4" High) (2 EA) | 2.8798 | 10% | 3.1678 | CY | 0 | 0 | 0 | 0 | 0 | 0 | 0 | 0
67 |  |  | Reinforcement: - #5 Vertical Rebar (117 LF) - #4 Ties Rebar @ 12" O.C. (124 LF) | 204.863 | 5% | 215.1062 | LBS | 0 | 0 | 0 | 0 | 0 | 0 | 0 | 0
68 |  |  | Formwork | 95.5044 | 10% | 105.0548 | SF | 0 | 0 | 0 | 0 | 0 | 0 | 0 | 0
69 |  |  | 4'-8" x 2'-6", Concrete Pier (2'-8" High) (3 EA) | 3.4636 | 10% | 3.8099 | CY | 0 | 0 | 0 | 0 | 0 | 0 | 0 | 0
70 |  |  | Reinforcement: - #5 Vertical Rebar (140 LF) - #4 Ties Rebar @ 12" O.C. (158 LF) | 251.564 | 5% | 264.1422 | LBS | 0 | 0 | 0 | 0 | 0 | 0 | 0 | 0
71 |  |  | Formwork | 114.8634 | 10% | 126.3497 | SF | 0 | 0 | 0 | 0 | 0 | 0 | 0 | 0
72 |  |  | 2'-6" x 2'-6", Concrete Pier (3'-0" High) (2 EA) | 1.3889 | 10% | 1.5278 | CY | 0 | 0 | 0 | 0 | 0 | 0 | 0 | 0
73 |  |  | Reinforcement: - #5 Vertical Rebar (50 LF) - #4 Ties Rebar @ 12" O.C. (80 LF) | 105.59 | 5% | 110.8695 | LBS | 0 | 0 | 0 | 0 | 0 | 0 | 0 | 0
74 |  |  | Formwork | 60 | 10% | 66 | SF | 0 | 0 | 0 | 0 | 0 | 0 | 0 | 0
75 |  |  | 2'-6" x 2'-6", Concrete Pier (4'-0" High) (9 EA) | 8.3333 | 10% | 9.1667 | CY | 0 | 0 | 0 | 0 | 0 | 0 | 0 | 0
76 |  |  | Reinforcement: - #5 Vertical Rebar (281 LF) - #4 Ties Rebar @ 12" O.C. (450 LF) | 593.683 | 5% | 623.3672 | LBS | 0 | 0 | 0 | 0 | 0 | 0 | 0 | 0
77 |  |  | Formwork | 360 | 10% | 396 | SF | 0 | 0 | 0 | 0 | 0 | 0 | 0 | 0
78 |  |  | 2'-6" x 2'-6", Concrete Pier (5'-0" High) (2 EA) | 2.3148 | 10% | 2.5463 | CY | 0 | 0 | 0 | 0 | 0 | 0 | 0 | 0
79 |  |  | Reinforcement: - #5 Vertical Rebar (75 LF) - #4 Ties Rebar @ 12" O.C. (120 LF) | 158.385 | 5% | 166.3042 | LBS | 0 | 0 | 0 | 0 | 0 | 0 | 0 | 0
80 |  |  | Formwork | 100 | 10% | 110 | SF | 0 | 0 | 0 | 0 | 0 | 0 | 0 | 0
81 |  |  | 2'-6" x 2'-6", Concrete Pier (5'-4" High) (3 EA) | 3.7014 | 10% | 4.0715 | CY | 0 | 0 | 0 | 0 | 0 | 0 | 0 | 0
82 |  |  | Reinforcement: - #5 Vertical Rebar (113 LF) - #4 Ties Rebar @ 12" O.C. (190 LF) | 244.779 | 5% | 257.0179 | LBS | 0 | 0 | 0 | 0 | 0 | 0 | 0 | 0
83 |  |  | Formwork | 159.9 | 10% | 175.89 | SF | 0 | 0 | 0 | 0 | 0 | 0 | 0 | 0
84 |  |  | 2'-6" x 2'-6", Concrete Pier (7'-4" High) (6 EA) | 10.1806 | 10% | 11.1986 | CY | 0 | 0 | 0 | 0 | 0 | 0 | 0 | 0
85 |  |  | Reinforcement: - #5 Vertical Rebar (300 LF) - #4 Ties Rebar @ 12" O.C. (500 LF) | 646.9 | 5% | 679.245 | LBS | 0 | 0 | 0 | 0 | 0 | 0 | 0 | 0
86 |  |  | Formwork | 439.8 | 10% | 483.78 | SF | 0 | 0 | 0 | 0 | 0 | 0 | 0 | 0
87 |  |  | 2'-6" x 2'-6", Concrete Pier (2'-8" High) (19 EA) | 11.7431 | 10% | 12.9174 | CY | 0 | 0 | 0 | 0 | 0 | 0 | 0 | 0
88 |  |  | Reinforcement: - #5 Vertical Rebar (416 LF) - #4 Ties Rebar @ 12" O.C. (697 LF) | 899.484 | 5% | 944.4582 | LBS | 0 | 0 | 0 | 0 | 0 | 0 | 0 | 0
89 |  |  | Formwork | 507.3 | 10% | 558.03 | SF | 0 | 0 | 0 | 0 | 0 | 0 | 0 | 0
90 |  |  | 2'-6" x 2'-6", Concrete Pier (4'-8" High) (4 EA) | 4.3241 | 10% | 4.7565 | CY | 0 | 0 | 0 | 0 | 0 | 0 | 0 | 0
91 |  |  | Reinforcement: - #5 Vertical Rebar (138 LF) - #4 Ties Rebar @ 12" O.C. (227 LF) | 295.57 | 5% | 310.3485 | LBS | 0 | 0 | 0 | 0 | 0 | 0 | 0 | 0
92 |  |  | Formwork | 186.8 | 10% | 205.48 | SF | 0 | 0 | 0 | 0 | 0 | 0 | 0 | 0
93 |  |  | 2'-6" x 2'-6", Concrete Pier (4'-9" High) (2 EA) | 2.1991 | 10% | 2.419 | CY | 0 | 0 | 0 | 0 | 0 | 0 | 0 | 0
94 |  |  | Reinforcement: - #5 Vertical Rebar (69 LF) - #4 Ties Rebar @ 12" O.C. (115 LF) | 148.787 | 5% | 156.2264 | LBS | 0 | 0 | 0 | 0 | 0 | 0 | 0 | 0
95 |  |  | Formwork | 95 | 10% | 104.5 | SF | 0 | 0 | 0 | 0 | 0 | 0 | 0 | 0
96 |  |  | 2'-6" x 2'-6", Concrete Pier (5'-8" High) (1 EA) | 1.3125 | 10% | 1.4438 | CY | 0 | 0 | 0 | 0 | 0 | 0 | 0 | 0
97 |  |  | Reinforcement: - #5 Vertical Rebar (41 LF) - #4 Ties Rebar @ 12" O.C. (68 LF) | 88.187 | 5% | 92.5964 | LBS | 0 | 0 | 0 | 0 | 0 | 0 | 0 | 0
98 |  |  | Formwork | 56.7 | 10% | 62.37 | SF | 0 | 0 | 0 | 0 | 0 | 0 | 0 | 0
99 |  |  | 2'-6" x 2'-6", Concrete Pier (6'-8" High) (1 EA) | 1.544 | 10% | 1.6984 | CY | 0 | 0 | 0 | 0 | 0 | 0 | 0 | 0
100 |  |  | Reinforcement: - #5 Vertical Rebar (47 LF) - #4 Ties Rebar @ 12" O.C. (77 LF) | 100.457 | 5% | 105.4798 | LBS | 0 | 0 | 0 | 0 | 0 | 0 | 0 | 0
101 |  |  | Formwork | 66.7 | 10% | 73.37 | SF | 0 | 0 | 0 | 0 | 0 | 0 | 0 | 0
CONTINUOUS FOOTING
102 | S101.1 To S101.2B |  | W2.5: 2'-6"Wide x 1'-0"High, Cont. Footing (616 LF) | 57.0676 | 10% | 62.7744 | CY | 0 | 0 | 0 | 0 | 0 | 0 | 0 | 0
103 |  |  | Reinforcement: - (4) #5 Rebar Cont. (2465 LF) - #4 Trans. Rebar @ 12" O.C. (1543 LF) | 3601.719 | 5% | 3781.805 | LBS | 0 | 0 | 0 | 0 | 0 | 0 | 0 | 0
104 |  |  | Formwork | 1232.66 | 10% | 1355.926 | SF | 0 | 0 | 0 | 0 | 0 | 0 | 0 | 0
105 |  |  | Excavation | 79.8946 | 10% | 87.8841 | CY | 0 | 0 | 0 | 0 | 0 | 0 | 0 | 0
106 |  |  | Backfill | 22.827 | 10% | 25.1097 | CY | 0 | 0 | 0 | 0 | 0 | 0 | 0 | 0
107 |  |  | W3.0: 3'-0"Wide x 1'-0"High, Cont. Footing (588 LF) | 65.3322 | 10% | 71.8654 | CY | 0 | 0 | 0 | 0 | 0 | 0 | 0 | 0
108 |  |  | Reinforcement: - (4) #5 Rebar Cont. (2352 LF) - #4 Trans. Rebar @ 12" O.C. (1767 LF) | 3633.492 | 5% | 3815.1666 | LBS | 0 | 0 | 0 | 0 | 0 | 0 | 0 | 0
109 |  |  | Formwork | 1175.98 | 10% | 1293.578 | SF | 0 | 0 | 0 | 0 | 0 | 0 | 0 | 0
110 |  |  | Excavation | 87.1096 | 10% | 95.8206 | CY | 0 | 0 | 0 | 0 | 0 | 0 | 0 | 0
111 |  |  | Backfill | 21.7774 | 10% | 23.9551 | CY | 0 | 0 | 0 | 0 | 0 | 0 | 0 | 0
112 |  |  | W4.0: 4'-0"Wide x 1'-0"High, Cont. Footing (393 LF) | 58.2119 | 10% | 64.033 | CY | 0 | 0 | 0 | 0 | 0 | 0 | 0 | 0
113 |  |  | Reinforcement: - (4) #5 Rebar Cont. (1572 LF) - #4 Trans. Rebar @ 12" O.C. (1576 LF) | 2692.364 | 5% | 2826.9822 | LBS | 0 | 0 | 0 | 0 | 0 | 0 | 0 | 0
114 |  |  | Formwork | 785.86 | 10% | 864.446 | SF | 0 | 0 | 0 | 0 | 0 | 0 | 0 | 0
115 |  |  | Excavation | 785.86 | 10% | 864.446 | CY | 0 | 0 | 0 | 0 | 0 | 0 | 0 | 0
116 |  |  | Backfill | 727.6481 | 10% | 800.413 | CY | 0 | 0 | 0 | 0 | 0 | 0 | 0 | 0
Note: Reinforcement Type Is Assumed For All Walls Footing. No Details Are Provided.
117 |  |  | 2'-0"Wide x 4" High, Thickened Edge Cont. Footing (509 LF) | 16.6019 | 10% | 18.2621 | CY | 0 | 0 | 0 | 0 | 0 | 0 | 0 | 0
COLUMN
118 | S101.1 To S101.2B |  | 24" x 30", Concrete Column (24'-0" High) (6 EA) | 26.6667 | 10% | 29.3333 | CY | 0 | 0 | 0 | 0 | 0 | 0 | 0 | 0
119 |  |  | Reinforcement: - (6) #7 Vertical Rebar (864 LF) - #4 Ties @ 12" O.C. (1350 LF) | 2664.36 | 5% | 2797.578 | LBS | 0 | 0 | 0 | 0 | 0 | 0 | 0 | 0
120 |  |  | Formwork | 1296 | 10% | 1425.6 | SF | 0 | 0 | 0 | 0 | 0 | 0 | 0 | 0
121 |  |  | 24" x 30", Concrete Column (11'-0" High) (1 EA) | 2.037 | 10% | 2.2407 | CY | 0 | 0 | 0 | 0 | 0 | 0 | 0 | 0
122 |  |  | Reinforcement: - (6) #7 Vertical Rebar (66 LF) - #4 Ties @ 12" O.C. (108 LF) | 206.784 | 5% | 217.1232 | LBS | 0 | 0 | 0 | 0 | 0 | 0 | 0 | 0
123 |  |  | Formwork | 99 | 10% | 108.9 | SF | 0 | 0 | 0 | 0 | 0 | 0 | 0 | 0
124 |  |  | 22" x 22", Concrete Column (13'-0" High) (2 EA) | 3.2249 | 10% | 3.5474 | CY | 0 | 0 | 0 | 0 | 0 | 0 | 0 | 0
125 |  |  | Reinforcement: - (6) #7 Vertical Rebar (156 LF) - #4 Ties @ 12" O.C. (205 LF) Note: Reinforcement Type Is Assumed For This Column. No Details Are Provided. | 455.18 | 5% | 477.939 | LBS | 0 | 0 | 0 | 0 | 0 | 0 | 0 | 0
126 |  |  | Formwork | 190.32 | 10% | 209.352 | SF | 0 | 0 | 0 | 0 | 0 | 0 | 0 | 0
CIRCULAR FOOTING
127 |  |  | 12" Dia. Circular Pressure Injected Footings (23'-8" High) (25 EA) | 93.9152 | 10% | 103.3067 | CY | 0 | 0 | 0 | 0 | 0 | 0 | 0 | 0
CONCRETE WALL
128 | S101.1 To S101.2B |  | 12"Thick, Concrete Wall (5'-0" High) (143 LF) | 26.5611 | 10% | 29.2172 | CY | 0 | 0 | 0 | 0 | 0 | 0 | 0 | 0
129 |  |  | Reinforcement: - #7 Rebar @ 12" O.C. E.W. E.F. (2869 LF) Note: Reinforcement Type Is Assumed. No Details Are Provided. | 5852.76 | 5% | 6145.398 | LBS | 0 | 0 | 0 | 0 | 0 | 0 | 0 | 0
130 |  |  | Formwork | 1434.3 | 10% | 1577.73 | SF | 0 | 0 | 0 | 0 | 0 | 0 | 0 | 0
131 |  |  | 12" Thick, Concrete Wall (24'-0" High) (154 LF) | 136.6933 | 10% | 150.3627 | CY | 0 | 0 | 0 | 0 | 0 | 0 | 0 | 0
132 |  |  | Reinforcement: - #7 Rebar @ 12" O.C. E.W. E.F. (14763 LF) | 30116.52 | 5% | 31622.346 | LBS | 0 | 0 | 0 | 0 | 0 | 0 | 0 | 0
133 |  |  | Formwork | 7381.44 | 10% | 8119.584 | SF | 0 | 0 | 0 | 0 | 0 | 0 | 0 | 0
134 |  |  | 12" Thick, Concrete Wall (13'-0" High) (116 LF) | 55.9096 | 10% | 61.5006 | CY | 0 | 0 | 0 | 0 | 0 | 0 | 0 | 0
135 |  |  | Reinforcement: - #7 Rebar @ 12" O.C. E.W. E.F. (6039 LF) | 12319.56 | 5% | 12935.538 | LBS | 0 | 0 | 0 | 0 | 0 | 0 | 0 | 0
136 |  |  | Formwork | 3019.12 | 10% | 3321.032 | SF | 0 | 0 | 0 | 0 | 0 | 0 | 0 | 0
137 |  |  | 8" Thick, Concrete Wall (13'-0" High) (15 LF) | 4.8841 | 10% | 5.3725 | CY | 0 | 0 | 0 | 0 | 0 | 0 | 0 | 0
138 |  |  | Reinforcement: - #6 Rebar @ 12" O.C. E.W. (394 LF) | 591.788 | 5% | 621.3774 | LBS | 0 | 0 | 0 | 0 | 0 | 0 | 0 | 0
139 |  |  | Formwork | 393.64 | 10% | 433.004 | SF | 0 | 0 | 0 | 0 | 0 | 0 | 0 | 0
140 |  |  | 8" Thick, Concrete Wall (2'-0" High) (57 LF) | 2.8324 | 10% | 3.1156 | CY | 0 | 0 | 0 | 0 | 0 | 0 | 0 | 0
141 |  |  | Reinforcement: - #5 Rebar @ 12" O.C. E.W. (230 LF) | 239.89 | 5% | 251.8845 | LBS | 0 | 0 | 0 | 0 | 0 | 0 | 0 | 0
142 |  |  | Formwork | 228.28 | 10% | 251.108 | SF | 0 | 0 | 0 | 0 | 0 | 0 | 0 | 0
143 |  |  | 8" Thick, Concrete Wall (2'-8" High) (3 LF) | 0.22394 | 10% | 0.24634 | CY | 0 | 0 | 0 | 0 | 0 | 0 | 0 | 0
144 |  |  | Reinforcement: - #5 Rebar @ 12" O.C. E.W. (20 LF) | 20.86 | 5% | 21.903 | LBS | 0 | 0 | 0 | 0 | 0 | 0 | 0 | 0
145 |  |  | Formwork | 18.0492 | 10% | 19.8541 | SF | 0 | 0 | 0 | 0 | 0 | 0 | 0 | 0
146 |  |  | 8" Thick, Concrete Wall (4'-8" High) (171 LF) | 19.7886 | 10% | 21.7674 | CY | 0 | 0 | 0 | 0 | 0 | 0 | 0 | 0
147 |  |  | Reinforcement: - #5 Rebar @ 12" O.C. E.W. (1597 LF) | 1665.671 | 5% | 1748.9545 | LBS | 0 | 0 | 0 | 0 | 0 | 0 | 0 | 0
148 |  |  | Formwork | 1594.8984 | 10% | 1754.3882 | SF | 0 | 0 | 0 | 0 | 0 | 0 | 0 | 0
GRADE BEAM
149 | S102.1 To S105.1 |  | GB1: 24"Wide x 36"Deep, Grade Beam (71 LF) | 15.7356 | 10% | 17.3091 | CY | 0 | 0 | 0 | 0 | 0 | 0 | 0 | 0
150 |  |  | Reinforcement: - (8) #8 Rebar Cont. Bottom (566 LF) - (5) #6 Rebar Cont. Top (354 LF) - #4 Stirrups @ 12" O.C. (760 LF) | 2550.608 | 5% | 2678.1384 | LBS | 0 | 0 | 0 | 0 | 0 | 0 | 0 | 0
151 |  |  | Formwork | 424.86 | 10% | 467.346 | SF | 0 | 0 | 0 | 0 | 0 | 0 | 0 | 0
152 |  |  | Excavation | 23.6033 | 10% | 25.9637 | CY | 0 | 0 | 0 | 0 | 0 | 0 | 0 | 0
153 |  |  | Backfill | 7.8678 | 10% | 8.6546 | CY | 0 | 0 | 0 | 0 | 0 | 0 | 0 | 0
154 |  |  | GB2: 30"Wide x 36"Deep, Grade Beam (160 LF) | 44.5306 | 10% | 48.9836 | CY | 0 | 0 | 0 | 0 | 0 | 0 | 0 | 0
155 |  |  | Reinforcement: - (16) #8 Rebar Cont. Bottom (2565 LF) - (5) #6 Rebar Cont. Top (802 LF) - #4 Stirrups @ 12" O.C. (1774 LF) | 9238.186 | 5% | 9700.0953 | LBS | 0 | 0 | 0 | 0 | 0 | 0 | 0 | 0
156 |  |  | Formwork | 961.86 | 10% | 1058.046 | SF | 0 | 0 | 0 | 0 | 0 | 0 | 0 | 0
157 |  |  | Excavation | 71.2489 | 10% | 78.3738 | CY | 0 | 0 | 0 | 0 | 0 | 0 | 0 | 0
158 |  |  | Backfill | 26.7183 | 10% | 29.3902 | CY | 0 | 0 | 0 | 0 | 0 | 0 | 0 | 0
159 |  |  | GB3: 12"Wide x 48"Deep, Grade Beam (63 LF) | 9.2859 | 10% | 10.2145 | CY | 0 | 0 | 0 | 0 | 0 | 0 | 0 | 0
160 |  |  | Reinforcement: - (4) #7 Rebar Cont. Bottom (251 LF) - (3) #6 Rebar Cont. Top (188 LF) - #4 Stirrups @ 12" O.C. (637 LF) | 1219.932 | 5% | 1280.9286 | LBS | 0 | 0 | 0 | 0 | 0 | 0 | 0 | 0
161 |  |  | Formwork | 501.44 | 10% | 551.584 | SF | 0 | 0 | 0 | 0 | 0 | 0 | 0 | 0
162 |  |  | Excavation | 18.5719 | 10% | 20.429 | CY | 0 | 0 | 0 | 0 | 0 | 0 | 0 | 0
163 |  |  | Backfill | 9.2859 | 10% | 10.2145 | CY | 0 | 0 | 0 | 0 | 0 | 0 | 0 | 0
164 |  |  | GB4: 32"Wide x 48"Deep, Grade Beam (43 LF) | 17.084 | 10% | 18.7924 | CY | 0 | 0 | 0 | 0 | 0 | 0 | 0 | 0
165 |  |  | Reinforcement: - (14) #8 Rebar Cont. Bottom (605 LF) - (5) #6 Rebar Cont. Top (216 LF) - #4 Stirrups @ 12" O.C. (590 LF) | 2333.902 | 5% | 2450.5971 | LBS | 0 | 0 | 0 | 0 | 0 | 0 | 0 | 0
166 |  |  | Formwork | 345.52 | 10% | 380.072 | SF | 0 | 0 | 0 | 0 | 0 | 0 | 0 | 0
167 |  |  | Excavation | 23.4826 | 10% | 25.8308 | CY | 0 | 0 | 0 | 0 | 0 | 0 | 0 | 0
168 |  |  | Backfill | 6.3985 | 10% | 7.0384 | CY | 0 | 0 | 0 | 0 | 0 | 0 | 0 | 0
SLAB ON GRADE
169 | S101.1 To S101.2B |  | 4" Thick, Concrete Slab On Grade (88766 SF) | 1084.9186 | 10% | 1193.4105 | CY | 0 | 0 | 0 | 0 | 0 | 0 | 0 | 0
170 |  |  | Reinforcement: - 6 x 6 -W2.1xW2.1 WWM | 88766.07 | 10% | 97642.677 | SF | 0 | 0 | 0 | 0 | 0 | 0 | 0 | 0
171 |  |  | 6" Thick, Compacted Gravel (88766 SF) | 1643.8161 | 10% | 1808.1977 | CY | 0 | 0 | 0 | 0 | 0 | 0 | 0 | 0
172 |  |  | 1'-6"Thick, Elevator Pit Slab (600 SF) | 33.3539 | 10% | 36.6893 | CY | 0 | 0 | 0 | 0 | 0 | 0 | 0 | 0
Note: Reinforcement Details Are Not Provided.
173 |  |  | Thickened Edge | 76.6207 | 10% | 84.2827 | CY | 0 | 0 | 0 | 0 | 0 | 0 | 0 | 0
174 |  |  | Reinforcement: - #5 Dowel Rebar @ 16" O.C. (3746 LF) | 3907.078 | 5% | 4102.4319 | LBS | 0 | 0 | 0 | 0 | 0 | 0 | 0 | 0
SLAB
175 | S102.1 To S106.2B |  | 6-1/4"Thick, Lightweight Concrete Slab On 2"Thick, 20 GA Composite Deck (89722 SF) | 1661.5237 | 10% | 1827.6761 | CY | 0 | 0 | 0 | 0 | 0 | 0 | 0 | 0
176 |  |  | Reinforcement: - 6 x 6 -W2.1xW2.1 WWF | 89722.28 | 10% | 98694.508 | SF | 0 | 0 | 0 | 0 | 0 | 0 | 0 | 0
177 |  |  | 3/4"Thick, Gypcrete Topping (222349 SF) | 514.6978 | 10% | 566.1676 | CY | 0 | 0 | 0 | 0 | 0 | 0 | 0 | 0
178 |  |  | 5"Thick, Concrete Slab On 2" Thick, Composite Deck (404 SF) | 6.2843 | 10% | 6.9127 | CY | 0 | 0 | 0 | 0 | 0 | 0 | 0 | 0
179 |  |  | Reinforcement: - 6 x 6 -W2.1xW2.1 WWF | 403.99 | 10% | 444.389 | SF | 0 | 0 | 0 | 0 | 0 | 0 | 0 | 0
180 |  |  | #5 Rebar Cont. (808 LF) | 842.744 | 5% | 884.8812 | LBS | 0 | 0 | 0 | 0 | 0 | 0 | 0 | 0
181 |  |  | 4"Thick, Lighweight Concrete Slab (22639 SF) | 276.6935 | 10% | 304.3629 | CY | 0 | 0 | 0 | 0 | 0 | 0 | 0 | 0
182 |  |  | Reinforcement: - 6 x 6-W2.1xW2.1 WWF | 22638.56 | 10% | 24902.416 | SF | 0 | 0 | 0 | 0 | 0 | 0 | 0 | 0
183 |  |  | 8" Thick, Rigid Insulation | 22638.56 | 10% | 24902.416 | SF | 0 | 0 | 0 | 0 | 0 | 0 | 0 | 0
184 |  |  | Thickened Edge | 59.1578 | 10% | 65.0736 | CY | 0 | 0 | 0 | 0 | 0 | 0 | 0 | 0
185 |  |  | Reinforcement: - #4 Dowel Rebar @ 16" O.C. (1920 LF) - (8) #6 Rebar Cont. (1831 LF) - #4 Trans. Rebar @ 16" O.C. (260 LF) | 4206.402 | 5% | 4416.7221 | LBS | 0 | 0 | 0 | 0 | 0 | 0 | 0 | 0
|  |  | Subtotal | [12 empty] | 0
|  | 31 | DIVISION 31- EARTHWORK
EXCAVATION
186 |  |  | Excavation Note: Exacavtion For Pad Footings & Piers | 1679 | 10% | 1846.9 | CY | 0 | 0 | 0 | 0 | 0 | 0 | 0 | 0
BACKFILL
187 |  |  | Backfill Note: Only For Pad Footings And Pier. | 962.027 | 10% | 1058.2296 | CY | 0 | 0 | 0 | 0 | 0 | 0 | 0 | 0
|  |  | Subtotal | [12 empty] | 0
|  | 32 | DIVISION 32- EXTERIOR IMPROVEMENT
CURB, GUTTER & SIDEWALK
188 | C-301 | C-901 | 6"Thick x 8"High, Concrete Setting Block | 924.25 | 5% | 970.4625 | LF | 0 | 0 | 0 | 0 | 0 | 0 | 0 | 0
189 |  |  | 6"Thick, Precast Flush Curb | 119.29 | 5% | 125.2545 | LF | 0 | 0 | 0 | 0 | 0 | 0 | 0 | 0
190 |  |  | 6"Thick, Precast Transition Curb | 14.63 | 5% | 15.3615 | LF | 0 | 0 | 0 | 0 | 0 | 0 | 0 | 0
191 |  |  | 6"Thick, Precast Curb | 137.3 | 5% | 144.165 | LF | 0 | 0 | 0 | 0 | 0 | 0 | 0 | 0
192 |  |  | 5" Thick, Concrete Sidewalk (3638 SF) | 56.5885 | 10% | 62.2473 | CY | 0 | 0 | 0 | 0 | 0 | 0 | 0 | 0
193 |  |  | Reinforcement: - 6" x 6" x W2.9 x W2.9 WWF | 3637.83 | 10% | 4001.613 | SF | 0 | 0 | 0 | 0 | 0 | 0 | 0 | 0
194 |  |  | 6" Thick, Compacted Gravel Base (3638 SF) | 67.3672 | 10% | 74.1039 | CY | 0 | 0 | 0 | 0 | 0 | 0 | 0 | 0
195 |  |  | 5" Thick, Concrete Ramp (81 SF) | 1.2536 | 10% | 1.379 | CY | 0 | 0 | 0 | 0 | 0 | 0 | 0 | 0
196 |  |  | Reinforcement: - 6" x 6" x W2.9 x W2.9 WWF | 80.59 | 10% | 88.649 | SF | 0 | 0 | 0 | 0 | 0 | 0 | 0 | 0
197 |  |  | 6" Thick, Compacted Gravel Base (81 LF) | 1.4924 | 10% | 1.6416 | CY | 0 | 0 | 0 | 0 | 0 | 0 | 0 | 0
WHEELSTOP
198 |  |  | 6"Wide x 7'-0"Long, Precast Wheelstop | 2 | 0% | 2 | EA | 0 | 0 | 0 | 0 | 0 | 0 | 0 | 0
199 |  |  | 6"Wide x 6'-6"Long, Precast Wheelstop | 6 | 0% | 6 | EA | 0 | 0 | 0 | 0 | 0 | 0 | 0 | 0
BOLLARDS
200 |  |  | 4" Dia. Steel Pipe Bollards (5'-0"High) (57 EA) With 1'-6" Dia. Circular Footing (4'-0" High) | 15.881 | 10% | 17.4691 | CY | 0 | 0 | 0 | 0 | 0 | 0 | 0 | 0
PAVEMENT
201 |  |  | 6" Thick, Concrete Pavement (6758 SF) Note: Thickness Is Assumed. No Details Are Provided. | 125.1522 | 10% | 137.6674 | CY | 0 | 0 | 0 | 0 | 0 | 0 | 0 | 0
CONCRETE PADS
202 |  |  | 6" Thick, Concrete Pad Footing (61 SF) Note: Thickness Is Assumed. Details Are Not Provided. | 1.1307 | 10% | 1.2438 | CY | 0 | 0 | 0 | 0 | 0 | 0 | 0 | 0
203 |  |  | 8" Thick, Concrete Pads @ Electrical Equipment (271 SF) Note: Thickness Is Assumed. Details Are Not Provided. | 6.7238 | 10% | 7.3962 | CY | 0 | 0 | 0 | 0 | 0 | 0 | 0 | 0
TURNDOWN
204 |  |  | 12" Wide, Concrete Turndown (1'-6" High) (125 LF) Note: Dimensions Are Assumed. Details Are Not Provided. | 6.9583 | 10% | 7.6542 | CY | 0 | 0 | 0 | 0 | 0 | 0 | 0 | 0
|  |  | Subtotal | [12 empty] | 0
|  |  | TOTAL AMOUNT | [12 empty] | 0
|  |  | CONTIGENCIES (5%) | [7 empty] | 5% |  |  |  |  | 0
|  |  | OVERHEAD AND PROFIT (10%) | [7 empty] | 10% |  |  |  |  | 0
|  |  | TAX (8.5%) | [7 empty] | 8.5% |  |  |  |  | 0
|  |  | PERFORMANCE AND PAYMENT BONDS | [7 empty] | 1.5% |  |  |  |  | 0
|  |  | TOTAL BASEBID | [12 empty] | 0