## Takeoff Breakdown
DETAILED BREAKDOWN OF ITEMS
Project Name
Project Address
Scope:
S# | Dwg. | CSI NO | DESCRIPTION | QTY. | Wastage | Qty w/ Waste | UNIT | UNIT LABOR HOUR | TOTAL LABOR HOUR | LABOR WAGE/ HOUR | UNIT LABOR COST | TOTAL LABOR COST | UNIT MATERIAL COST | TOTAL MATERIAL COST | UNIT PRICE (Labor & Material) | TRADE TOTAL
|  | 1 | DIVISION 01-GENERAL REQUIREMENTS
1 |  |  | Permits | 1 | 0% | 1 | LS | 0 | 0 | 0 | 0 | 0 | 0 | 0 | 0 | 0
2 |  |  | Supervision and Coordination | 1 | 0% | 1 | LS | 0 | 0 | 0 | 0 | 0 | 0 | 0 | 0
3 |  |  | Submittals and Shop drawings | 1 | 0% | 1 | LS | 0 | 0 | 0 | 0 | 0 | 0 | 0 | 0
4 |  |  | Final Cleaning | 1 | 0% | 1 | LS | 0 | 0 | 0 | 0 | 0 | 0 | 0 | 0
5 |  |  | Mobilization Costs | 1 | 0% | 1 | LS | 0 | 0 | 0 | 0 | 0 | 0 | 0 | 0
6 |  |  | Temporary Control & Facilities | 1 | 0% | 1 | LS | 0 | 0 | 0 | 0 | 0 | 0 | 0 | 0
7 |  |  | Scaffolding | 1 | 0% | 1 | LS | 0 | 0 | 0 | 0 | 0 | 0 | 0 | 0
|  |  | SUBTOTAL | [12 empty] | 0
|  | 9 | DIVISION 09- FINISHES
WALLS
|  |  | 6" Thick Exterior Wall (1016 LF) (14160 SF) | 1016 |  |  | LF
8 |  |  | 5/8" Exterior Sheathing On Exterior Side | 14160 | 10% | 15576 | SF | 0 | 0 | 0 | 0 | 0 | 0 | 0 | 0 | 0
9 |  |  | 4x8 No of Sheets | 443 | 0% | 443 | EA
10 |  |  | 8d Nails At Edge Spacing = 6" O.C. & Field Spacing = 12" O.C. | 41199 | 0% | 41199 | EA | 0 | 0 | 0 | 0 | 0 | 0 | 0 | 0 | 0
11 |  |  | 5/8" Gypsum Board On Interior Side | 14030 | 10% | 15433 | SF | 0 | 0 | 0 | 0 | 0 | 0 | 0 | 0 | 0
12 |  |  | 4x8 No of Sheets | 439 | 0% | 439 | EA
13 |  |  | Drywall Screws | 18660 | 0% | 18660 | EA | 0 | 0 | 0 | 0 | 0 | 0 | 0 | 0 | 0
14 |  |  | Tape Joints | 7024 | 5% | 7375.2 | LF | 0 | 0 | 0 | 0 | 0 | 0 | 0 | 0 | 0
15 |  |  | Mudding | 1178.52 | 5% | 1237.446 | LBs | 0 | 0 | 0 | 0 | 0 | 0 | 0 | 0 | 0
16 |  |  | 1/2" Cementitious Board On Wet Areas | 130 | 10% | 143 | SF | 0 | 0 | 0 | 0 | 0 | 0 | 0 | 0 | 0
17 |  |  | 4x8 No of Sheets | 5 | 0% | 5 | EA
18 |  |  | Drywall Screws | 173 | 0% | 173 | EA | 0 | 0 | 0 | 0 | 0 | 0 | 0 | 0 | 0
19 |  |  | Tape Joints | 80 | 5% | 84 | LF | 0 | 0 | 0 | 0 | 0 | 0 | 0 | 0 | 0
20 |  |  | Mudding | 10.92 | 5% | 11.466 | LBs | 0 | 0 | 0 | 0 | 0 | 0 | 0 | 0 | 0
21 |  |  | Fluid Applied Waterproofing | 14160 | 10% | 15576 | SF | 0 | 0 | 0 | 0 | 0 | 0 | 0 | 0 | 0
22 |  |  | (R-5 Min.) 1" Rigid Insulation | 14160 | 10% | 15576 | SF | 0 | 0 | 0 | 0 | 0 | 0 | 0 | 0 | 0
23 |  |  | R-22 Thermal Batt Insulation | 14160 | 10% | 15576 | SF | 0 | 0 | 0 | 0 | 0 | 0 | 0 | 0 | 0
24 |  |  | 6" Cold Foarmed Metal Stud @ 16" O.C. | 10622.6557 | 5% | 11153.7884 | LF | 0 | 0 | 0 | 0 | 0 | 0 | 0 | 0 | 0
25 |  |  | Top & Bottom Track W/ Midspan Blocking | 3048 | 5% | 3200.4 | LF | 0 | 0 | 0 | 0 | 0 | 0 | 0 | 0 | 0
26 |  |  | Sealant | 2032 | 5% | 2133.6 | LF | 0 | 0 | 0 | 0 | 0 | 0 | 0 | 0 | 0
|  |  | Wall Type 10A (41 LF) (393 SF) | 41.36 |  |  | LF
27 |  |  | 1/2" Cementitous Board On Wet Areas | 786 | 10% | 864.6 | SF | 0 | 0 | 0 | 0 | 0 | 0 | 0 | 0 | 0
28 |  |  | 4x8 No of Sheets | 25 | 0% | 25 | EA | 0 | 0 | 0 | 0 | 0 | 0 | 0 | 0 | 0
29 |  |  | Drywall Screws | 1046 | 0% | 1046 | EA | 0 | 0 | 0 | 0 | 0 | 0 | 0 | 0 | 0
30 |  |  | Tape Joints | 400 | 5% | 420 | LF | 0 | 0 | 0 | 0 | 0 | 0 | 0 | 0 | 0
31 |  |  | Mudding | 66.024 | 5% | 69.3252 | LBs | 0 | 0 | 0 | 0 | 0 | 0 | 0 | 0 | 0
32 |  |  | 20 GA. 3 5/8" Metal Stud @ 24" O.C. | 196.5 | 5% | 206.325 | LF | 0 | 0 | 0 | 0 | 0 | 0 | 0 | 0 | 0
33 |  |  | Top & Bottom Track W/ Midspan Blocking | 124.08 | 5% | 130.284 | LF | 0 | 0 | 0 | 0 | 0 | 0 | 0 | 0 | 0
34 |  |  | Sealant | 165.44 | 5% | 173.712 | LF | 0 | 0 | 0 | 0 | 0 | 0 | 0 | 0 | 0
[8 empty] | 0 | 0 | 0 | 0 | 0 | 0 | 0 | 0 | 0
|  |  | Wall Type 11A (28 LF) (376 SF) | 28 |  |  | LF | 0 | 0 | 0 | 0 | 0 | 0 | 0 | 0 | 0
35 |  |  | 5/8" Gypsum Board On Interior Side | 397 | 10% | 436.7 | SF | 0 | 0 | 0 | 0 | 0 | 0 | 0 | 0 | 0
36 |  |  | 4x8 No of Sheets | 13 | 0% | 13 | EA | 0 | 0 | 0 | 0 | 0 | 0 | 0 | 0 | 0
37 |  |  | Drywall Screws | 529 | 0% | 529 | EA | 0 | 0 | 0 | 0 | 0 | 0 | 0 | 0 | 0
38 |  |  | Tape Joints | 208 | 5% | 218.4 | LF | 0 | 0 | 0 | 0 | 0 | 0 | 0 | 0 | 0
39 |  |  | Mudding | 33.348 | 5% | 35.0154 | LBs | 0 | 0 | 0 | 0 | 0 | 0 | 0 | 0 | 0
40 |  |  | 1/2" Cementitous Board On Wet Areas | 354 | 10% | 389.4 | SF | 0 | 0 | 0 | 0 | 0 | 0 | 0 | 0 | 0
41 |  |  | 4x8 No of Sheets | 12 | 0% | 12 | EA | 0 | 0 | 0 | 0 | 0 | 0 | 0 | 0 | 0
42 |  |  | Drywall Screws | 471 | 0% | 471 | EA | 0 | 0 | 0 | 0 | 0 | 0 | 0 | 0 | 0
43 |  |  | Tape Joints | 192 | 5% | 201.6 | LF | 0 | 0 | 0 | 0 | 0 | 0 | 0 | 0 | 0
44 |  |  | Mudding | 29.736 | 5% | 31.2228 | LBs | 0 | 0 | 0 | 0 | 0 | 0 | 0 | 0 | 0
45 |  |  | 20 GA. 6" Metal Stud @ 24" O.C. | 188 | 5% | 197.4 | LF | 0 | 0 | 0 | 0 | 0 | 0 | 0 | 0 | 0
46 |  |  | Top & Bottom Track W/ Midspan Blocking | 84 | 5% | 88.2 | LF | 0 | 0 | 0 | 0 | 0 | 0 | 0 | 0 | 0
47 |  |  | Sealant | 112 | 5% | 117.6 | LF | 0 | 0 | 0 | 0 | 0 | 0 | 0 | 0 | 0
[8 empty] | 0 | 0 | 0 | 0 | 0 | 0 | 0 | 0 | 0
|  |  | Wall Type 12A (147 LF) (2033 SF) | 147 |  |  |  | 0 | 0 | 0 | 0 | 0 | 0 | 0 | 0 | 0
48 |  |  | 5/8" Gypsum Board On Both Sides | 4066 | 10% | 4472.6 | SF | 0 | 0 | 0 | 0 | 0 | 0 | 0 | 0 | 0
49 |  |  | 4x8 No of Sheets | 128 | 0% | 128 | EA | 0 | 0 | 0 | 0 | 0 | 0 | 0 | 0 | 0
50 |  |  | Drywall Screws | 5408 | 0% | 5408 | EA | 0 | 0 | 0 | 0 | 0 | 0 | 0 | 0 | 0
51 |  |  | Tape Joints | 2048 | 5% | 2150.4 | LF | 0 | 0 | 0 | 0 | 0 | 0 | 0 | 0 | 0
52 |  |  | Mudding | 341.544 | 5% | 358.6212 | LBs | 0 | 0 | 0 | 0 | 0 | 0 | 0 | 0 | 0
53 |  |  | 3 5/8" Metal Stud @ 24" O.C. | 1016.5 | 5% | 1067.325 | LF | 0 | 0 | 0 | 0 | 0 | 0 | 0 | 0 | 0
54 |  |  | Top & Bottom Track W/ Midspan Blocking | 441 | 5% | 463.05 | LF | 0 | 0 | 0 | 0 | 0 | 0 | 0 | 0 | 0
55 |  |  | Sealant | 588 | 5% | 617.4 | LF | 0 | 0 | 0 | 0 | 0 | 0 | 0 | 0 | 0
[8 empty] | 0 | 0 | 0 | 0 | 0 | 0 | 0 | 0 | 0
|  |  | Wall Type 12B (60 LF) (875 SF) | 60 |  | LF
56 |  |  | 5/8" Gypsum Board On Both Sides | 1750 | 10% | 1925 | SF | 0 | 0 | 0 | 0 | 0 | 0 | 0 | 0 | 0
57 |  |  | 4x8 No of Sheets | 55 | 0% | 55 | EA | 0 | 0 | 0 | 0 | 0 | 0 | 0 | 0 | 0
58 |  |  | Drywall Screws | 2328 | 0% | 2328 | EA | 0 | 0 | 0 | 0 | 0 | 0 | 0 | 0 | 0
59 |  |  | Tape Joints | 880 | 5% | 924 | LF | 0 | 0 | 0 | 0 | 0 | 0 | 0 | 0 | 0
60 |  |  | Mudding | 147 | 5% | 154.35 | LBs | 0 | 0 | 0 | 0 | 0 | 0 | 0 | 0 | 0
61 |  |  | 6" Metal Stud @ 24" O.C. | 437.5 | 5% | 459.375 | LF | 0 | 0 | 0 | 0 | 0 | 0 | 0 | 0 | 0
62 |  |  | Top & Bottom Track W/ Midspan Blocking | 180 | 5% | 189 | LF | 0 | 0 | 0 | 0 | 0 | 0 | 0 | 0 | 0
63 |  |  | Acouastical Sealant | 240 | 5% | 252 | LF | 0 | 0 | 0 | 0 | 0 | 0 | 0 | 0 | 0
[8 empty] | 0 | 0 | 0 | 0 | 0 | 0 | 0 | 0 | 0
|  |  | Wall Type 12C (Interio Wall) |  |  |  |  | 0 | 0 | 0 | 0 | 0 | 0 | 0 | 0 | 0
|  |  | Wall Type 12C (161 LF) (2246 SF) | 161 |  |  | LF | 0 | 0 | 0 | 0 | 0 | 0 | 0 | 0 | 0
64 |  |  | 5/8" Gypsum Board On Both Sides | 4492 | 10% | 4941.2 | SF | 0 | 0 | 0 | 0 | 0 | 0 | 0 | 0 | 0
65 |  |  | 4x8 No of Sheets | 141 | 0% | 141 | EA | 0 | 0 | 0 | 0 | 0 | 0 | 0 | 0 | 0
66 |  |  | Drywall Screws | 5975 | 0% | 5975 | EA | 0 | 0 | 0 | 0 | 0 | 0 | 0 | 0 | 0
67 |  |  | Tape Joints | 2256 | 5% | 2368.8 | LF | 0 | 0 | 0 | 0 | 0 | 0 | 0 | 0 | 0
68 |  |  | Mudding | 377.328 | 5% | 396.1944 | LBs | 0 | 0 | 0 | 0 | 0 | 0 | 0 | 0 | 0
69 |  |  | 6" Batt Insulation | 2246 | 10% | 2470.6 | SF | 0 | 0 | 0 | 0 | 0 | 0 | 0 | 0 | 0
70 |  |  | 6" Metal Stud @ 24" O.C. | 1123 | 5% | 1179.15 | LF | 0 | 0 | 0 | 0 | 0 | 0 | 0 | 0 | 0
71 |  |  | Top & Bottom Track W/ Midspan Blocking | 483 | 5% | 507.15 | LF | 0 | 0 | 0 | 0 | 0 | 0 | 0 | 0 | 0
72 |  |  | Acouastical Sealant | 644 | 5% | 676.2 | LF | 0 | 0 | 0 | 0 | 0 | 0 | 0 | 0 | 0
[8 empty] | 0 | 0 | 0 | 0 | 0 | 0 | 0 | 0 | 0
|  |  | Wall Type 12D (83 LF) (1134 SF) | 83 |  |  | LF | 0 | 0 | 0 | 0 | 0 | 0 | 0 | 0 | 0
73 |  |  | 5/8" Gypsum Board On Both Sides | 2268 | 10% | 2494.8 | SF | 0 | 0 | 0 | 0 | 0 | 0 | 0 | 0 | 0
74 |  |  | 4x8 No of Sheets | 71 | 0% | 71 | EA | 0 | 0 | 0 | 0 | 0 | 0 | 0 | 0 | 0
75 |  |  | Drywall Screws | 3017 | 0% | 3017 | EA | 0 | 0 | 0 | 0 | 0 | 0 | 0 | 0 | 0
76 |  |  | Tape Joints | 1136 | 5% | 1192.8 | LF | 0 | 0 | 0 | 0 | 0 | 0 | 0 | 0 | 0
77 |  |  | Mudding | 190.512 | 5% | 200.0376 | LBs | 0 | 0 | 0 | 0 | 0 | 0 | 0 | 0 | 0
78 |  |  | 3 1/2" Batt Insulation | 1134 | 10% | 1247.4 | SF | 0 | 0 | 0 | 0 | 0 | 0 | 0 | 0 | 0
79 |  |  | 3 5/8" Metal Stud @ 24" O.C. | 567 | 5% | 595.35 | LF | 0 | 0 | 0 | 0 | 0 | 0 | 0 | 0 | 0
80 |  |  | Top & Bottom Track W/ Midspan Blocking | 249 | 5% | 261.45 | LF | 0 | 0 | 0 | 0 | 0 | 0 | 0 | 0 | 0
81 |  |  | Acouastical Sealant | 332 | 5% | 348.6 | LF | 0 | 0 | 0 | 0 | 0 | 0 | 0 | 0 | 0
[8 empty] | 0 | 0 | 0 | 0 | 0 | 0 | 0 | 0 | 0
|  |  | Wall Type 1A (291 LF) (4221 SF) | 291 |  |  |  | 0 | 0 | 0 | 0 | 0 | 0 | 0 | 0 | 0
82 |  |  | 5/8" Gypsum Board On Both Sides | 8442 | 10% | 9286.2 | SF | 0 | 0 | 0 | 0 | 0 | 0 | 0 | 0 | 0
83 |  |  | 4x8 No of Sheets | 264 | 0% | 264 | EA | 0 | 0 | 0 | 0 | 0 | 0 | 0 | 0 | 0
84 |  |  | Drywall Screws | 11228 | 0% | 11228 | EA | 0 | 0 | 0 | 0 | 0 | 0 | 0 | 0 | 0
85 |  |  | Tape Joints | 4224 | 5% | 4435.2 | LF | 0 | 0 | 0 | 0 | 0 | 0 | 0 | 0 | 0
86 |  |  | Mudding | 709.128 | 5% | 744.5844 | LBs | 0 | 0 | 0 | 0 | 0 | 0 | 0 | 0 | 0
87 |  |  | 3 5/8" Metal Stud @ 24" O.C. | 2110.5 | 5% | 2216.025 | LF | 0 | 0 | 0 | 0 | 0 | 0 | 0 | 0 | 0
88 |  |  | Top & Bottom Track W/ Midspan Blocking | 873 | 5% | 916.65 | LF | 0 | 0 | 0 | 0 | 0 | 0 | 0 | 0 | 0
89 |  |  | Sealant | 1164 | 5% | 1222.2 | LF | 0 | 0 | 0 | 0 | 0 | 0 | 0 | 0 | 0
[8 empty] | 0 | 0 | 0 | 0 | 0 | 0 | 0 | 0 | 0
|  |  | Wall Type 1B (81 LF) (1107 SF) | 81 |  |  | LF | 0 | 0 | 0 | 0 | 0 | 0 | 0 | 0 | 0
90 |  |  | 5/8" Gypsum Board On Both Sides | 2214 | 10% | 2435.4 | SF | 0 | 0 | 0 | 0 | 0 | 0 | 0 | 0 | 0
91 |  |  | 4x8 No of Sheets | 70 | 0% | 70 | EA | 0 | 0 | 0 | 0 | 0 | 0 | 0 | 0 | 0
92 |  |  | Drywall Screws | 2945 | 0% | 2945 | EA | 0 | 0 | 0 | 0 | 0 | 0 | 0 | 0 | 0
93 |  |  | Tape Joints | 1120 | 5% | 1176 | LF | 0 | 0 | 0 | 0 | 0 | 0 | 0 | 0 | 0
94 |  |  | Mudding | 185.976 | 5% | 195.2748 | LBs | 0 | 0 | 0 | 0 | 0 | 0 | 0 | 0 | 0
95 |  |  | 3 5/8" Metal Stud @ 24" O.C. | 553.5 | 5% | 581.175 | LF | 0 | 0 | 0 | 0 | 0 | 0 | 0 | 0 | 0
96 |  |  | Top & Bottom Track W/ Midspan Blocking | 243 | 5% | 255.15 | LF | 0 | 0 | 0 | 0 | 0 | 0 | 0 | 0 | 0
97 |  |  | Sealant | 324 | 5% | 340.2 | LF | 0 | 0 | 0 | 0 | 0 | 0 | 0 | 0 | 0
[8 empty] | 0 | 0 | 0 | 0 | 0 | 0 | 0 | 0 | 0
|  |  | Wall Type 1C (9 LF) (122 SF) | 9 |  |  | LF | 0 | 0 | 0 | 0 | 0 | 0 | 0 | 0 | 0
98 |  |  | 5/8" Gypsum Board On Both Sides | 244 | 10% | 268.4 | SF | 0 | 0 | 0 | 0 | 0 | 0 | 0 | 0 | 0
99 |  |  | 4x8 No of Sheets | 8 | 0% | 8 | EA | 0 | 0 | 0 | 0 | 0 | 0 | 0 | 0 | 0
100 |  |  | Drywall Screws | 325 | 0% | 325 | EA | 0 | 0 | 0 | 0 | 0 | 0 | 0 | 0 | 0
101 |  |  | Tape Joints | 128 | 5% | 134.4 | LF | 0 | 0 | 0 | 0 | 0 | 0 | 0 | 0 | 0
102 |  |  | Mudding | 20.496 | 5% | 21.5208 | LBs | 0 | 0 | 0 | 0 | 0 | 0 | 0 | 0 | 0
103 |  |  | 3 1/2" Batt Insulation | 122 | 10% | 134.2 | SF | 0 | 0 | 0 | 0 | 0 | 0 | 0 | 0 | 0
104 |  |  | 3 5/8" Metal Stud @ 24" O.C. | 61 | 5% | 64.05 | LF | 0 | 0 | 0 | 0 | 0 | 0 | 0 | 0 | 0
105 |  |  | Top & Bottom Track W/ Midspan Blocking | 27 | 5% | 28.35 | LF | 0 | 0 | 0 | 0 | 0 | 0 | 0 | 0 | 0
106 |  |  | Sealant | 36 | 5% | 37.8 | LF | 0 | 0 | 0 | 0 | 0 | 0 | 0 | 0 | 0
[8 empty] | 0 | 0 | 0 | 0 | 0 | 0 | 0 | 0 | 0
|  |  | Wall Type 2A (422LF) (5770 SF) | 422 |  |  | LF | 0 | 0 | 0 | 0 | 0 | 0 | 0 | 0 | 0
107 |  |  | 5/8" Gypsum Board On Both Sides | 11540 | 10% | 12694 | SF | 0 | 0 | 0 | 0 | 0 | 0 | 0 | 0 | 0
108 |  |  | 4x8 No of Sheets | 361 | 0% | 361 | EA | 0 | 0 | 0 | 0 | 0 | 0 | 0 | 0 | 0
109 |  |  | Drywall Screws | 15349 | 0% | 15349 | EA | 0 | 0 | 0 | 0 | 0 | 0 | 0 | 0 | 0
110 |  |  | Tape Joints | 5776 | 5% | 6064.8 | LF | 0 | 0 | 0 | 0 | 0 | 0 | 0 | 0 | 0
111 |  |  | Mudding | 969.36 | 5% | 1017.828 | LBs | 0 | 0 | 0 | 0 | 0 | 0 | 0 | 0 | 0
112 |  |  | 3 1/2" Batt Insulation | 5770 | 10% | 6347 | SF | 0 | 0 | 0 | 0 | 0 | 0 | 0 | 0 | 0
113 |  |  | 3 5/8" Metal Stud @ 24" O.C. | 2885 | 5% | 3029.25 | LF | 0 | 0 | 0 | 0 | 0 | 0 | 0 | 0 | 0
114 |  |  | Top & Bottom Track W/ Midspan Blocking | 1266 | 5% | 1329.3 | LF | 0 | 0 | 0 | 0 | 0 | 0 | 0 | 0 | 0
115 |  |  | Acoustical Sealant | 1688 | 5% | 1772.4 | LF | 0 | 0 | 0 | 0 | 0 | 0 | 0 | 0 | 0
[8 empty] | 0 | 0 | 0 | 0 | 0 | 0 | 0 | 0 | 0
|  |  | Wall Type 2B (269 LF) (3851 SF) | 269 |  |  | LF | 0 | 0 | 0 | 0 | 0 | 0 | 0 | 0 | 0
116 |  |  | 5/8" Gypsum Board On Both Sides | 7702 | 10% | 8472.2 | SF | 0 | 0 | 0 | 0 | 0 | 0 | 0 | 0 | 0
117 |  |  | 4x8 No of Sheets | 241 | 0% | 241 | EA | 0 | 0 | 0 | 0 | 0 | 0 | 0 | 0 | 0
118 |  |  | Drywall Screws | 10244 | 0% | 10244 | EA | 0 | 0 | 0 | 0 | 0 | 0 | 0 | 0 | 0
119 |  |  | Tape Joints | 3856 | 5% | 4048.8 | LF | 0 | 0 | 0 | 0 | 0 | 0 | 0 | 0 | 0
120 |  |  | Mudding | 646.968 | 5% | 679.3164 | LBs | 0 | 0 | 0 | 0 | 0 | 0 | 0 | 0 | 0
121 |  |  | 6" Batt Insulation | 3851 | 10% | 4236.1 | SF | 0 | 0 | 0 | 0 | 0 | 0 | 0 | 0 | 0
122 |  |  | 6" Metal Stud @ 24" O.C. | 7702 | 5% | 8087.1 | LF | 0 | 0 | 0 | 0 | 0 | 0 | 0 | 0 | 0
123 |  |  | Top & Bottom Track W/ Midspan Blocking | 807 | 5% | 847.35 | LF | 0 | 0 | 0 | 0 | 0 | 0 | 0 | 0 | 0
124 |  |  | Acoustical Sealant | 1076 | 5% | 1129.8 | LF | 0 | 0 | 0 | 0 | 0 | 0 | 0 | 0 | 0
[8 empty] | 0 | 0 | 0 | 0 | 0 | 0 | 0 | 0 | 0
|  |  | Wall Type 2C (107 LF) (1461 SF) | 107 |  |  | LF | 0 | 0 | 0 | 0 | 0 | 0 | 0 | 0 | 0
125 |  |  | 5/8" Gypsum Board On Both Sides | 2922 | 10% | 3214.2 | SF | 0 | 0 | 0 | 0 | 0 | 0 | 0 | 0 | 0
126 |  |  | 4x8 No of Sheets | 92 | 0% | 92 | EA | 0 | 0 | 0 | 0 | 0 | 0 | 0 | 0 | 0
127 |  |  | Drywall Screws | 3887 | 0% | 3887 | EA | 0 | 0 | 0 | 0 | 0 | 0 | 0 | 0 | 0
128 |  |  | Tape Joints | 1472 | 5% | 1545.6 | LF | 0 | 0 | 0 | 0 | 0 | 0 | 0 | 0 | 0
129 |  |  | Mudding | 245.448 | 5% | 257.7204 | LBs | 0 | 0 | 0 | 0 | 0 | 0 | 0 | 0 | 0
130 |  |  | 3 1/2" Batt Insulation | 1461 | 10% | 1607.1 | SF | 0 | 0 | 0 | 0 | 0 | 0 | 0 | 0 | 0
131 |  |  | 3 5/8" Metal Stud @ 24" O.C. | 2922 | 5% | 3068.1 | LF | 0 | 0 | 0 | 0 | 0 | 0 | 0 | 0 | 0
132 |  |  | Top & Bottom Track W/ Midspan Blocking | 321 | 5% | 337.05 | LF | 0 | 0 | 0 | 0 | 0 | 0 | 0 | 0 | 0
133 |  |  | Acoustical Sealant | 428 | 5% | 449.4 | LF | 0 | 0 | 0 | 0 | 0 | 0 | 0 | 0 | 0
[8 empty] | 0 | 0 | 0 | 0 | 0 | 0 | 0 | 0 | 0
|  |  | Wall Type 3A (373 LF) (5140 SF) | 373 |  |  | LF | 0 | 0 | 0 | 0 | 0 | 0 | 0 | 0 | 0
134 |  |  | 5/8" Gypsum Board On One Side | 5140 | 10% | 5654 | SF | 0 | 0 | 0 | 0 | 0 | 0 | 0 | 0 | 0
135 |  |  | 4x8 No of Sheets | 161 | 0% | 161 | EA | 0 | 0 | 0 | 0 | 0 | 0 | 0 | 0 | 0
136 |  |  | Drywall Screws | 6837 | 0% | 6837 | EA | 0 | 0 | 0 | 0 | 0 | 0 | 0 | 0 | 0
137 |  |  | Tape Joints | 2576 | 5% | 2704.8 | LF | 0 | 0 | 0 | 0 | 0 | 0 | 0 | 0 | 0
138 |  |  | Mudding | 431.76 | 5% | 453.348 | LBs | 0 | 0 | 0 | 0 | 0 | 0 | 0 | 0 | 0
139 |  |  | 3 5/8" Metal Stud @ 24" O.C. | 2570 | 5% | 2698.5 | LF | 0 | 0 | 0 | 0 | 0 | 0 | 0 | 0 | 0
140 |  |  | Top & Bottom Track W/ Midspan Blocking | 1119 | 5% | 1174.95 | LF | 0 | 0 | 0 | 0 | 0 | 0 | 0 | 0 | 0
141 |  |  | Acoustical Sealant | 10280 | 5% | 10794 | LF | 0 | 0 | 0 | 0 | 0 | 0 | 0 | 0 | 0
[8 empty] | 0 | 0 | 0 | 0 | 0 | 0 | 0 | 0 | 0
|  |  | Wall Type 4A (33 LF) (452 SF) | 33 |  |  | LF | 0 | 0 | 0 | 0 | 0 | 0 | 0 | 0 | 0
142 |  |  | 5/8" Gypsum Board On One Side | 452 | 10% | 497.2 | SF | 0 | 0 | 0 | 0 | 0 | 0 | 0 | 0 | 0
143 |  |  | 4x8 No of Sheets | 15 | 0% | 15 | EA | 0 | 0 | 0 | 0 | 0 | 0 | 0 | 0 | 0
144 |  |  | Drywall Screws | 602 | 0% | 602 | EA | 0 | 0 | 0 | 0 | 0 | 0 | 0 | 0 | 0
145 |  |  | Tape Joints | 240 | 5% | 252 | LF | 0 | 0 | 0 | 0 | 0 | 0 | 0 | 0 | 0
146 |  |  | Mudding | 37.968 | 5% | 39.8664 | LBs | 0 | 0 | 0 | 0 | 0 | 0 | 0 | 0 | 0
147 |  |  | 3 5/8" Metal Stud @ 24" O.C. | 226 | 5% | 237.3 | LF | 0 | 0 | 0 | 0 | 0 | 0 | 0 | 0 | 0
148 |  |  | Top & Bottom Track W/ Midspan Blocking | 99 | 5% | 103.95 | LF | 0 | 0 | 0 | 0 | 0 | 0 | 0 | 0 | 0
149 |  |  | Acoustical Sealant | 66 | 5% | 69.3 | LF | 0 | 0 | 0 | 0 | 0 | 0 | 0 | 0 | 0
[8 empty] | 0 | 0 | 0 | 0 | 0 | 0 | 0 | 0 | 0
|  |  | Wall Type 4B (13 LF) (189 SF) | 13 |  |  | LF | 0 | 0 | 0 | 0 | 0 | 0 | 0 | 0 | 0
150 |  |  | 5/8" Gypsum Board On One Side | 189 | 10% | 207.9 | SF | 0 | 0 | 0 | 0 | 0 | 0 | 0 | 0 | 0
151 |  |  | 4x8 No of Sheets | 6 | 0% | 6 | EA | 0 | 0 | 0 | 0 | 0 | 0 | 0 | 0 | 0
152 |  |  | Drywall Screws | 252 | 0% | 252 | EA | 0 | 0 | 0 | 0 | 0 | 0 | 0 | 0 | 0
153 |  |  | Tape Joints | 96 | 5% | 100.8 | LF | 0 | 0 | 0 | 0 | 0 | 0 | 0 | 0 | 0
154 |  |  | Mudding | 15.876 | 5% | 16.6698 | LBs | 0 | 0 | 0 | 0 | 0 | 0 | 0 | 0 | 0
155 |  |  | 6" Metal Stud @ 24" O.C. | 94.5 | 5% | 99.225 | LF | 0 | 0 | 0 | 0 | 0 | 0 | 0 | 0 | 0
156 |  |  | Top & Bottom Track W/ Midspan Blocking | 39 | 5% | 40.95 | LF | 0 | 0 | 0 | 0 | 0 | 0 | 0 | 0 | 0
157 |  |  | Acoustical Sealant | 26 | 5% | 27.3 | LF | 0 | 0 | 0 | 0 | 0 | 0 | 0 | 0 | 0
[8 empty] | 0 | 0 | 0 | 0 | 0 | 0 | 0 | 0 | 0
|  |  | Wall Type 4C (31 LF) (425 SF) | 31 |  |  | LF | 0 | 0 | 0 | 0 | 0 | 0 | 0 | 0 | 0
158 |  |  | 5/8" Gypsum Board On One Side | 425 | 10% | 467.5 | SF | 0 | 0 | 0 | 0 | 0 | 0 | 0 | 0 | 0
159 |  |  | 4x8 No of Sheets | 14 | 0% | 14 | EA | 0 | 0 | 0 | 0 | 0 | 0 | 0 | 0 | 0
160 |  |  | Drywall Screws | 566 | 0% | 566 | EA | 0 | 0 | 0 | 0 | 0 | 0 | 0 | 0 | 0
161 |  |  | Tape Joints | 224 | 5% | 235.2 | LF | 0 | 0 | 0 | 0 | 0 | 0 | 0 | 0 | 0
162 |  |  | Mudding | 35.7 | 5% | 37.485 | LBs | 0 | 0 | 0 | 0 | 0 | 0 | 0 | 0 | 0
163 |  |  | 6" Batt Insulation | 425 | 10% | 467.5 | SF | 0 | 0 | 0 | 0 | 0 | 0 | 0 | 0 | 0
164 |  |  | 6" Metal Stud @ 24" O.C. | 212.5 | 5% | 223.125 | LF | 0 | 0 | 0 | 0 | 0 | 0 | 0 | 0 | 0
165 |  |  | Top & Bottom Track W/ Midspan Blocking | 93 | 5% | 97.65 | LF | 0 | 0 | 0 | 0 | 0 | 0 | 0 | 0 | 0
166 |  |  | Acoustical Sealant | 850 | 5% | 892.5 | LF | 0 | 0 | 0 | 0 | 0 | 0 | 0 | 0 | 0
[8 empty] | 0 | 0 | 0 | 0 | 0 | 0 | 0 | 0 | 0
|  |  | Wall Type 4D (77 LF) (1073 SF) | 77 |  |  | LF | 0 | 0 | 0 | 0 | 0 | 0 | 0 | 0 | 0
167 |  |  | 5/8" Gypsum Board On One Side | 1073 | 10% | 1180.3 | SF | 0 | 0 | 0 | 0 | 0 | 0 | 0 | 0 | 0
168 |  |  | 4x8 No of Sheets | 34 | 0% | 34 | EA | 0 | 0 | 0 | 0 | 0 | 0 | 0 | 0 | 0
169 |  |  | Drywall Screws | 1428 | 0% | 1428 | EA | 0 | 0 | 0 | 0 | 0 | 0 | 0 | 0 | 0
170 |  |  | Tape Joints | 544 | 5% | 571.2 | LF | 0 | 0 | 0 | 0 | 0 | 0 | 0 | 0 | 0
171 |  |  | Mudding | 90.132 | 5% | 94.6386 | LBs | 0 | 0 | 0 | 0 | 0 | 0 | 0 | 0 | 0
172 |  |  | 3 1/2" Batt Insulation | 1073 | 10% | 1180.3 | SF | 0 | 0 | 0 | 0 | 0 | 0 | 0 | 0 | 0
173 |  |  | 3 5/8" Metal Stud @ 24" O.C. | 536.5 | 5% | 563.325 | LF | 0 | 0 | 0 | 0 | 0 | 0 | 0 | 0 | 0
174 |  |  | Top & Bottom Track W/ Midspan Blocking | 231 | 5% | 242.55 | LF | 0 | 0 | 0 | 0 | 0 | 0 | 0 | 0 | 0
175 |  |  | Acoustical Sealant | 154 | 5% | 161.7 | LF | 0 | 0 | 0 | 0 | 0 | 0 | 0 | 0 | 0
[8 empty] | 0 | 0 | 0 | 0 | 0 | 0 | 0 | 0 | 0
|  |  | Wall Type 4F (33 LF) (450 SF) | 33 |  |  | LF | 0 | 0 | 0 | 0 | 0 | 0 | 0 | 0 | 0
176 |  |  | 5/8" Type 'X' Gypsum Board On One Side | 450 | 10% | 495 | SF | 0 | 0 | 0 | 0 | 0 | 0 | 0 | 0 | 0
177 |  |  | 4x8 No of Sheets | 15 | 0% | 15 | EA | 0 | 0 | 0 | 0 | 0 | 0 | 0 | 0 | 0
178 |  |  | Drywall Screws | 599 | 0% | 599 | EA | 0 | 0 | 0 | 0 | 0 | 0 | 0 | 0 | 0
179 |  |  | Tape Joints | 240 | 5% | 252 | LF | 0 | 0 | 0 | 0 | 0 | 0 | 0 | 0 | 0
180 |  |  | Mudding | 37.8 | 5% | 39.69 | LBs | 0 | 0 | 0 | 0 | 0 | 0 | 0 | 0 | 0
181 |  |  | 3 1/2" Batt Insulation | 450 | 10% | 495 | SF | 0 | 0 | 0 | 0 | 0 | 0 | 0 | 0 | 0
182 |  |  | 3 5/8" Metal Stud @ 24" O.C. | 225 | 5% | 236.25 | LF | 0 | 0 | 0 | 0 | 0 | 0 | 0 | 0 | 0
183 |  |  | Top & Bottom Track W/ Midspan Blocking | 99 | 5% | 103.95 | LF | 0 | 0 | 0 | 0 | 0 | 0 | 0 | 0 | 0
184 |  |  | Acoustical Sealant | 66 | 5% | 69.3 | LF | 0 | 0 | 0 | 0 | 0 | 0 | 0 | 0 | 0
[8 empty] | 0 | 0 | 0 | 0 | 0 | 0 | 0 | 0 | 0
|  |  | Wall Type 5A (78 LF) (1092 SF) | 78 |  |  | LF | 0 | 0 | 0 | 0 | 0 | 0 | 0 | 0 | 0
185 |  |  | 5/8" Type 'X' Gypsum Board On One Side | 1092 | 10% | 1201.2 | SF | 0 | 0 | 0 | 0 | 0 | 0 | 0 | 0 | 0
186 |  |  | 4x8 No of Sheets | 35 | 0% | 35 | EA | 0 | 0 | 0 | 0 | 0 | 0 | 0 | 0 | 0
187 |  |  | Drywall Screws | 1453 | 0% | 1453 | EA | 0 | 0 | 0 | 0 | 0 | 0 | 0 | 0 | 0
188 |  |  | Tape Joints | 560 | 5% | 588 | LF | 0 | 0 | 0 | 0 | 0 | 0 | 0 | 0 | 0
189 |  |  | Mudding | 91.728 | 5% | 96.3144 | LBs | 0 | 0 | 0 | 0 | 0 | 0 | 0 | 0 | 0
190 |  |  | 5/8" Type 'X' Gypsum Board Shaft Liner Panel On One Side | 1092 | 10% | 1201.2 | SF | 0 | 0 | 0 | 0 | 0 | 0 | 0 | 0 | 0
191 |  |  | 6" Batt Insulation | 1092 | 10% | 1201.2 | SF | 0 | 0 | 0 | 0 | 0 | 0 | 0 | 0 | 0
192 |  |  | 6" Metal CH-Stud @ 24" O.C. | 546 | 5% | 573.3 | LF | 0 | 0 | 0 | 0 | 0 | 0 | 0 | 0 | 0
193 |  |  | Top & Bottom Track W/ Midspan Blocking | 234 | 5% | 245.7 | LF | 0 | 0 | 0 | 0 | 0 | 0 | 0 | 0 | 0
194 |  |  | Sealant | 312 | 5% | 327.6 | LF | 0 | 0 | 0 | 0 | 0 | 0 | 0 | 0 | 0
[8 empty] | 0 | 0 | 0 | 0 | 0 | 0 | 0 | 0 | 0
|  |  | Wall Type 5B (15) (193 SF) | 15 |  |  | LF | 0 | 0 | 0 | 0 | 0 | 0 | 0 | 0 | 0
195 |  |  | 5/8" Type 'X' Gypsum Board On One Side | 193 | 10% | 212.3 | SF | 0 | 0 | 0 | 0 | 0 | 0 | 0 | 0 | 0
196 |  |  | 4x8 No of Sheets | 7 | 0% | 7 | EA | 0 | 0 | 0 | 0 | 0 | 0 | 0 | 0 | 0
197 |  |  | Drywall Screws | 257 | 0% | 257 | EA | 0 | 0 | 0 | 0 | 0 | 0 | 0 | 0 | 0
198 |  |  | Tape Joints | 112 | 5% | 117.6 | LF | 0 | 0 | 0 | 0 | 0 | 0 | 0 | 0 | 0
199 |  |  | Mudding | 16.212 | 5% | 17.0226 | LBs | 0 | 0 | 0 | 0 | 0 | 0 | 0 | 0 | 0
200 |  |  | 5/8" Type 'X' Gypsum Board Shaft Liner Panel On One Side | 193 | 10% | 212.3 | SF | 0 | 0 | 0 | 0 | 0 | 0 | 0 | 0 | 0
201 |  |  | 3 5/8" Batt Insulation | 193 | 10% | 212.3 | SF | 0 | 0 | 0 | 0 | 0 | 0 | 0 | 0 | 0
202 |  |  | 3 5/8" Metal CH-Stud @ 24" O.C. | 96.5 | 5% | 101.325 | LF | 0 | 0 | 0 | 0 | 0 | 0 | 0 | 0 | 0
203 |  |  | Top & Bottom Track W/ Midspan Blocking | 45 | 5% | 47.25 | LF | 0 | 0 | 0 | 0 | 0 | 0 | 0 | 0 | 0
204 |  |  | Sealant | 60 | 5% | 63 | LF | 0 | 0 | 0 | 0 | 0 | 0 | 0 | 0 | 0
[8 empty] | 0 | 0 | 0 | 0 | 0 | 0 | 0 | 0 | 0
|  |  | Wall Type 5C (20 LF) (278 SF) | 20 |  |  | LF | 0 | 0 | 0 | 0 | 0 | 0 | 0 | 0 | 0
205 |  |  | 5/8" Type 'X' Gypsum Board On One Side | 435 | 10% | 478.5 | SF | 0 | 0 | 0 | 0 | 0 | 0 | 0 | 0 | 0
206 |  |  | 4x8 No of Sheets | 14 | 0% | 14 | EA | 0 | 0 | 0 | 0 | 0 | 0 | 0 | 0 | 0
207 |  |  | Drywall Screws | 579 | 0% | 579 | EA | 0 | 0 | 0 | 0 | 0 | 0 | 0 | 0 | 0
208 |  |  | Tape Joints | 224 | 5% | 235.2 | LF | 0 | 0 | 0 | 0 | 0 | 0 | 0 | 0 | 0
209 |  |  | Mudding | 36.54 | 5% | 38.367 | LBs | 0 | 0 | 0 | 0 | 0 | 0 | 0 | 0 | 0
210 |  |  | 5/8" Type 'X' Gypsum Board Shaft Liner Panel On One Side | 435 | 10% | 478.5 | SF | 0 | 0 | 0 | 0 | 0 | 0 | 0 | 0 | 0
211 |  |  | 3 5/8" Batt Insulation | 278 | 10% | 305.8 | SF | 0 | 0 | 0 | 0 | 0 | 0 | 0 | 0 | 0
212 |  |  | 3 5/8" Metal CH-Stud @ 24" O.C. | 139 | 5% | 145.95 | LF | 0 | 0 | 0 | 0 | 0 | 0 | 0 | 0 | 0
213 |  |  | Top & Bottom Track W/ Midspan Blocking | 60 | 5% | 63 | LF | 0 | 0 | 0 | 0 | 0 | 0 | 0 | 0 | 0
214 |  |  | Sealant | 80 | 5% | 84 | LF | 0 | 0 | 0 | 0 | 0 | 0 | 0 | 0 | 0
[8 empty] | 0 | 0 | 0 | 0 | 0 | 0 | 0 | 0 | 0
|  |  | Wall Type 6A (8 LF) (110 SF) | 8 |  |  | LF | 0 | 0 | 0 | 0 | 0 | 0 | 0 | 0 | 0
215 |  |  | 1/2" Cementitious Board On Wet Areas | 220 | 10% | 242 | SF | 0 | 0 | 0 | 0 | 0 | 0 | 0 | 0 | 0
216 |  |  | 4x8 No of Sheets | 7 | 0% | 7 | EA | 0 | 0 | 0 | 0 | 0 | 0 | 0 | 0 | 0
217 |  |  | Drywall Screws | 293 | 0% | 293 | EA | 0 | 0 | 0 | 0 | 0 | 0 | 0 | 0 | 0
218 |  |  | Tape Joints | 112 | 5% | 117.6 | LF | 0 | 0 | 0 | 0 | 0 | 0 | 0 | 0 | 0
219 |  |  | Mudding | 18.48 | 5% | 19.404 | LBs | 0 | 0 | 0 | 0 | 0 | 0 | 0 | 0 | 0
220 |  |  | 6" Batt Insulation | 110 | 10% | 121 | SF | 0 | 0 | 0 | 0 | 0 | 0 | 0 | 0 | 0
221 |  |  | 20 GA. 6" Metal Stud @ 24" O.C. | 55 | 5% | 57.75 | LF | 0 | 0 | 0 | 0 | 0 | 0 | 0 | 0 | 0
222 |  |  | Top & Bottom Track W/ Midspan Blocking | 24 | 5% | 25.2 | LF | 0 | 0 | 0 | 0 | 0 | 0 | 0 | 0 | 0
223 |  |  | Sealant | 32 | 5% | 33.6 | LF | 0 | 0 | 0 | 0 | 0 | 0 | 0 | 0 | 0
[8 empty] | 0 | 0 | 0 | 0 | 0 | 0 | 0 | 0 | 0
|  |  | Wall Type 7A (108 LF) (1481 SF) | 108 |  |  | LF | 0 | 0 | 0 | 0 | 0 | 0 | 0 | 0 | 0
224 |  |  | 5/8" Gypsum Board On One Side | 1481 | 10% | 1629.1 | SF | 0 | 0 | 0 | 0 | 0 | 0 | 0 | 0 | 0
225 |  |  | 4x8 No of Sheets | 47 | 0% | 47 | EA | 0 | 0 | 0 | 0 | 0 | 0 | 0 | 0 | 0
226 |  |  | Drywall Screws | 1970 | 0% | 1970 | EA | 0 | 0 | 0 | 0 | 0 | 0 | 0 | 0 | 0
227 |  |  | Tape Joints | 752 | 5% | 789.6 | LF | 0 | 0 | 0 | 0 | 0 | 0 | 0 | 0 | 0
228 |  |  | Mudding | 124.404 | 5% | 130.6242 | LBs | 0 | 0 | 0 | 0 | 0 | 0 | 0 | 0 | 0
229 |  |  | 1/2" Cementitious Board On Wet Areas | 1481 | 10% | 1629.1 | SF | 0 | 0 | 0 | 0 | 0 | 0 | 0 | 0 | 0
230 |  |  | 4x8 No of Sheets | 47 | 0% | 47 | EA | 0 | 0 | 0 | 0 | 0 | 0 | 0 | 0 | 0
231 |  |  | Drywall Screws | 1970 | 0% | 1970 | EA | 0 | 0 | 0 | 0 | 0 | 0 | 0 | 0 | 0
232 |  |  | Tape Joints | 752 | 5% | 789.6 | LF | 0 | 0 | 0 | 0 | 0 | 0 | 0 | 0 | 0
233 |  |  | Mudding | 124.404 | 5% | 130.6242 | LBs | 0 | 0 | 0 | 0 | 0 | 0 | 0 | 0 | 0
234 |  |  | 3 1/2" Batt Insulation | 1481 | 10% | 1629.1 | SF | 0 | 0 | 0 | 0 | 0 | 0 | 0 | 0 | 0
235 |  |  | 20 GA. 3 5/8" Metal Stud @ 24" O.C. | 740.5 | 5% | 777.525 | LF | 0 | 0 | 0 | 0 | 0 | 0 | 0 | 0 | 0
236 |  |  | Top & Bottom Track W/ Midspan Blocking | 324 | 5% | 340.2 | LF | 0 | 0 | 0 | 0 | 0 | 0 | 0 | 0 | 0
237 |  |  | Sealant | 432 | 5% | 453.6 | LF | 0 | 0 | 0 | 0 | 0 | 0 | 0 | 0 | 0
[8 empty] | 0 | 0 | 0 | 0 | 0 | 0 | 0 | 0 | 0
|  |  | Wall Type 7B (66 LF) (951 SF) | 66 |  |  | LF | 0 | 0 | 0 | 0 | 0 | 0 | 0 | 0 | 0
238 |  |  | 5/8" Gypsum Board On One Side | 951 | 10% | 1046.1 | SF | 0 | 0 | 0 | 0 | 0 | 0 | 0 | 0 | 0
239 |  |  | 4x8 No of Sheets | 30 | 0% | 30 | EA | 0 | 0 | 0 | 0 | 0 | 0 | 0 | 0 | 0
240 |  |  | Drywall Screws | 1265 | 0% | 1265 | EA | 0 | 0 | 0 | 0 | 0 | 0 | 0 | 0 | 0
241 |  |  | Tape Joints | 480 | 5% | 504 | LF | 0 | 0 | 0 | 0 | 0 | 0 | 0 | 0 | 0
242 |  |  | Mudding | 79.884 | 5% | 83.8782 | LBs | 0 | 0 | 0 | 0 | 0 | 0 | 0 | 0 | 0
243 |  |  | 1/2" Cementitious Board On Wet Areas | 951 | 10% | 1046.1 | SF | 0 | 0 | 0 | 0 | 0 | 0 | 0 | 0 | 0
244 |  |  | 4x8 No of Sheets | 30 | 0% | 30 | EA | 0 | 0 | 0 | 0 | 0 | 0 | 0 | 0 | 0
245 |  |  | Drywall Screws | 1265 | 0% | 1265 | EA | 0 | 0 | 0 | 0 | 0 | 0 | 0 | 0 | 0
246 |  |  | Tape Joints | 480 | 5% | 504 | LF | 0 | 0 | 0 | 0 | 0 | 0 | 0 | 0 | 0
247 |  |  | Mudding | 79.884 | 5% | 83.8782 | LBs | 0 | 0 | 0 | 0 | 0 | 0 | 0 | 0 | 0
248 |  |  | 6" Batt Insulation | 951 | 10% | 1046.1 | SF | 0 | 0 | 0 | 0 | 0 | 0 | 0 | 0 | 0
249 |  |  | 20 GA. 6" Metal Stud @ 24" O.C. | 475.5 | 5% | 499.275 | LF | 0 | 0 | 0 | 0 | 0 | 0 | 0 | 0 | 0
250 |  |  | Top & Bottom Track W/ Midspan Blocking | 198 | 5% | 207.9 | LF | 0 | 0 | 0 | 0 | 0 | 0 | 0 | 0 | 0
251 |  |  | Sealant | 264 | 5% | 277.2 | LF | 0 | 0 | 0 | 0 | 0 | 0 | 0 | 0 | 0
[8 empty] | 0 | 0 | 0 | 0 | 0 | 0 | 0 | 0 | 0
|  |  | Wall Type 7C (30 LF) (415 SF) | 30 |  |  | LF | 0 | 0 | 0 | 0 | 0 | 0 | 0 | 0 | 0
252 |  |  | 5/8" Gypsum Board On One Side | 415 | 10% | 456.5 | SF | 0 | 0 | 0 | 0 | 0 | 0 | 0 | 0 | 0
253 |  |  | 4x8 No of Sheets | 13 | 0% | 13 | EA | 0 | 0 | 0 | 0 | 0 | 0 | 0 | 0 | 0
254 |  |  | Drywall Screws | 552 | 0% | 552 | EA | 0 | 0 | 0 | 0 | 0 | 0 | 0 | 0 | 0
255 |  |  | Tape Joints | 208 | 5% | 218.4 | LF | 0 | 0 | 0 | 0 | 0 | 0 | 0 | 0 | 0
256 |  |  | Mudding | 34.86 | 5% | 36.603 | LBs | 0 | 0 | 0 | 0 | 0 | 0 | 0 | 0 | 0
257 |  |  | 1/2" Cementitious Board On Wet Areas | 415 | 10% | 456.5 | SF | 0 | 0 | 0 | 0 | 0 | 0 | 0 | 0 | 0
258 |  |  | 4x8 No of Sheets | 13 | 0% | 13 | EA | 0 | 0 | 0 | 0 | 0 | 0 | 0 | 0 | 0
259 |  |  | Drywall Screws | 552 | 0% | 552 | EA | 0 | 0 | 0 | 0 | 0 | 0 | 0 | 0 | 0
260 |  |  | Tape Joints | 208 | 5% | 218.4 | LF | 0 | 0 | 0 | 0 | 0 | 0 | 0 | 0 | 0
261 |  |  | Mudding | 34.86 | 5% | 36.603 | LBs | 0 | 0 | 0 | 0 | 0 | 0 | 0 | 0 | 0
262 |  |  | 3 1/2" Batt Insulation | 415 | 10% | 456.5 | SF | 0 | 0 | 0 | 0 | 0 | 0 | 0 | 0 | 0
263 |  |  | 20 GA. 3 5/8" Metal Stud @ 24" O.C. | 207.5 | 5% | 217.875 | LF | 0 | 0 | 0 | 0 | 0 | 0 | 0 | 0 | 0
264 |  |  | Top & Bottom Track W/ Midspan Blocking | 90 | 5% | 94.5 | LF | 0 | 0 | 0 | 0 | 0 | 0 | 0 | 0 | 0
265 |  |  | Sealant | 120 | 5% | 126 | LF | 0 | 0 | 0 | 0 | 0 | 0 | 0 | 0 | 0
[8 empty] | 0 | 0 | 0 | 0 | 0 | 0 | 0 | 0 | 0
|  |  | Wall Type 8A (134 LF) (1869 SF) | 134 |  |  | LF | 0 | 0 | 0 | 0 | 0 | 0 | 0 | 0 | 0
266 |  |  | 5/8" Gypsum Board On One Side | 228 | 10% | 250.8 | SF | 0 | 0 | 0 | 0 | 0 | 0 | 0 | 0 | 0
267 |  |  | 4x8 No of Sheets | 8 | 0% | 8 | EA | 0 | 0 | 0 | 0 | 0 | 0 | 0 | 0 | 0
268 |  |  | Drywall Screws | 304 | 0% | 304 | EA | 0 | 0 | 0 | 0 | 0 | 0 | 0 | 0 | 0
269 |  |  | Tape Joints | 128 | 5% | 134.4 | LF | 0 | 0 | 0 | 0 | 0 | 0 | 0 | 0 | 0
270 |  |  | Mudding | 19.152 | 5% | 20.1096 | LBs | 0 | 0 | 0 | 0 | 0 | 0 | 0 | 0 | 0
271 |  |  | 1/2" Cementitious Board On Wet Areas | 1641 | 10% | 1805.1 | SF | 0 | 0 | 0 | 0 | 0 | 0 | 0 | 0 | 0
272 |  |  | 4x8 No of Sheets | 52 | 0% | 52 | EA | 0 | 0 | 0 | 0 | 0 | 0 | 0 | 0 | 0
273 |  |  | Drywall Screws | 2183 | 0% | 2183 | EA | 0 | 0 | 0 | 0 | 0 | 0 | 0 | 0 | 0
274 |  |  | Tape Joints | 832 | 5% | 873.6 | LF | 0 | 0 | 0 | 0 | 0 | 0 | 0 | 0 | 0
275 |  |  | Mudding | 137.844 | 5% | 144.7362 | LBs | 0 | 0 | 0 | 0 | 0 | 0 | 0 | 0 | 0
276 |  |  | 3 1/2" Batt Insulation | 1869 | 10% | 2055.9 | SF | 0 | 0 | 0 | 0 | 0 | 0 | 0 | 0 | 0
277 |  |  | 20 GA. 3 5/8" Metal Stud @ 24" O.C. | 934.5 | 5% | 981.225 | LF | 0 | 0 | 0 | 0 | 0 | 0 | 0 | 0 | 0
278 |  |  | Top & Bottom Track W/ Midspan Blocking | 402 | 5% | 422.1 | LF | 0 | 0 | 0 | 0 | 0 | 0 | 0 | 0 | 0
279 |  |  | Sealant | 268 | 5% | 281.4 | LF | 0 | 0 | 0 | 0 | 0 | 0 | 0 | 0 | 0
[8 empty] | 0 | 0 | 0 | 0 | 0 | 0 | 0 | 0 | 0
[8 empty] | 0 | 0 | 0 | 0 | 0 | 0 | 0 | 0 | 0
|  |  | CEILING FINISH |  |  |  |  | 0 | 0 | 0 | 0 | 0 | 0 | 0 | 0 | 0
280 |  |  | One Layer of 5/8" Gypsum Ceiling As: GYP-1 Manufacturer:Sherwin Williams Model:SW7043 Color/Finish/Size:PT-5/World Gray | 3142 | 10% | 3456.2 | SF | 0 | 0 | 0 | 0 | 0 | 0 | 0 | 0 | 0
281 |  |  | 4x8 No of Sheets | 99 | 0% | 99 | EA | 0 | 0 | 0 | 0 | 0 | 0 | 0 | 0 | 0
282 |  |  | Drywall Screws | 4179 | 0% | 4179 | EA | 0 | 0 | 0 | 0 | 0 | 0 | 0 | 0 | 0
283 |  |  | Tape Joints | 1584 | 5% | 1663.2 | LF | 0 | 0 | 0 | 0 | 0 | 0 | 0 | 0 | 0
284 |  |  | Mudding | 263.928 | 5% | 277.1244 | LBs | 0 | 0 | 0 | 0 | 0 | 0 | 0 | 0 | 0
[8 empty] | 0 | 0 | 0 | 0 | 0 | 0 | 0 | 0 | 0
285 |  |  | One Layer of 5/8" Gypsum Ceiling Soffit Manufacturer:Sherwin Williams Model:SW7043 Color/Finish/Size:PT-5/World Gray | 230 | 10% | 253 | SF | 0 | 0 | 0 | 0 | 0 | 0 | 0 | 0 | 0
286 |  |  | 4x8 No of Sheets | 8 | 0% | 8 | EA | 0 | 0 | 0 | 0 | 0 | 0 | 0 | 0 | 0
287 |  |  | Drywall Screws | 306 | 0% | 306 | EA | 0 | 0 | 0 | 0 | 0 | 0 | 0 | 0 | 0
288 |  |  | Tape Joints | 128 | 5% | 134.4 | LF | 0 | 0 | 0 | 0 | 0 | 0 | 0 | 0 | 0
289 |  |  | Mudding | 19.32 | 5% | 20.286 | LBs | 0 | 0 | 0 | 0 | 0 | 0 | 0 | 0 | 0
[8 empty] | 0 | 0 | 0 | 0 | 0 | 0 | 0 | 0 | 0
290 |  |  | 2'X2' Acoustic Ceiling Tile As:ACT-1A Manufacturer:Certainteed Color/Finish/Size: 75NRC,24"X24";15/16" Ez Stab Classic System | 4160 | 10% | 4576 | SF | 0 | 0 | 0 | 0 | 0 | 0 | 0 | 0 | 0
291 |  |  | 2'X2' Acoustic Ceiling Tile As:ACT-1B Color/Finish/Size: 24"X24";15/16" Ez Stab Classic System | 250 | 10% | 275 | SF | 0 | 0 | 0 | 0 | 0 | 0 | 0 | 0 | 0
292 |  |  | 2'X2' Acoustic Ceiling Tile As:ACT-2 Manufacturer:Certainteed Color/Finish/Size: 75NRC,24"X48";15/16" Ez Stab Classic System | 5278 | 10% | 5805.8 | SF | 0 | 0 | 0 | 0 | 0 | 0 | 0 | 0 | 0
293 |  |  | 2'X2' Acoustic Ceiling Tile As:ACT-4 Manufacturer:Certainteed Color/Finish/Size: 24"X72"&24"X24";15/16" Ez Stab Classic System | 3370 | 10% | 3707 | SF | 0 | 0 | 0 | 0 | 0 | 0 | 0 | 0 | 0
[8 empty] | 0 | 0 | 0 | 0 | 0 | 0 | 0 | 0 | 0
|  |  | WALL FINISH |  |  |  |  | 0 | 0 | 0 | 0 | 0 | 0 | 0 | 0 | 0
294 |  |  | Acoustical Wall Panel Fabric As: WP-1 | 730 | 10% | 803 | SF | 0 | 0 | 0 | 0 | 0 | 0 | 0 | 0 | 0
295 |  |  | Ceramic Wall Tile As: CT-1 Manufacturer:Anatolia Name/Series/Line:Soho Color/Finish/Size: Vintage Grey,Glossy,8x16 Brick Installation | 3921 | 10% | 4313.1 | SF | 0 | 0 | 0 | 0 | 0 | 0 | 0 | 0 | 0
296 |  |  | Ceramic Wall Tile As: CT-2 Manufacturer:Anatolia Name/Series/Line:Soho Color/Finish/Size: Vintage Grey,Matte,4x16 Brick Installation@Warming Kitchen&Horizontal Straight | 99 | 10% | 108.9 | SF | 0 | 0 | 0 | 0 | 0 | 0 | 0 | 0 | 0
297 |  |  | Ceramic Wall Tile As: CT-3 Manufacturer:Anatolia Name/Series/Line:Marlow Color/Finish/Size: Desert,3x12,Glossy Straight Stack | 459.3 | 10% | 505.23 | SF | 0 | 0 | 0 | 0 | 0 | 0 | 0 | 0 | 0
298 |  |  | HDF Wainscot (PT-2) Manufacturer:Sherwin Williams Name/Series/Line: SW7044 Color/Finish/Size:Amazing Gray | 454.92 | 10% | 500.412 | SF | 0 | 0 | 0 | 0 | 0 | 0 | 0 | 0 | 0
299 |  |  | Ceramic Wall Tile @ Kitchen "CT-4" Mfr: Anatolia Model: Teramoda | 220 | 10% | 242 | SF | 0 | 0 | 0 | 0 | 0 | 0 | 0 | 0 | 0
300 |  |  | Fiber Reinforced Plastic Wall Panel As: FRP-1 | 314.76 | 10% | 346.236 | SF | 0 | 0 | 0 | 0 | 0 | 0 | 0 | 0 | 0
PAINT
|  |  | WALL PAINT |  |  |  |  | 0 | 0 | 0 | 0 | 0 | 0 | 0 | 0 | 0
301 |  |  | Paint on Wall As: PT-1 Manufacturer:Sherwin Williams Name/Series/Line: SW7043 Color/Finish/Size: Wordly Gray | 24943.86 | 10% | 27438.246 | SF | 0 | 0 | 0 | 0 | 0 | 0 | 0 | 0 | 0
302 |  |  | Paint on Wall As: PT-2 Manufacturer:Sherwin Williams Name/Series/Line: SW7044 Color/Finish/Size:Amazing Gray | 13442.3 | 10% | 14786.53 | SF | 0 | 0 | 0 | 0 | 0 | 0 | 0 | 0 | 0
303 |  |  | Paint on Wall As: PT-3 Manufacturer:Sherwin Williams Name/Series/Line: SW6241 Color/Finish/Size: Aleutian | 265 | 10% | 291.5 | SF | 0 | 0 | 0 | 0 | 0 | 0 | 0 | 0 | 0
304 |  |  | Paint on Wall As: PT-4 Manufacturer:Sherwin Williams Name/Series/Line: SW6242 Color/Finish/Size: Bracing Blue | 510.9 | 10% | 561.99 | SF | 0 | 0 | 0 | 0 | 0 | 0 | 0 | 0 | 0
[8 empty] | 0 | 0 | 0 | 0 | 0 | 0 | 0 | 0 | 0
|  |  | CEILING PAINT |  |  |  |  | 0 | 0 | 0 | 0 | 0 | 0 | 0 | 0 | 0
305 |  |  | Paint on Gypsum Board Ceiling | 3142 | 10% | 3456.2 | SF | 0 | 0 | 0 | 0 | 0 | 0 | 0 | 0 | 0
306 |  |  | Paint on Gypsum Board Ceiling Soffit | 230 | 10% | 253 | SF | 0 | 0 | 0 | 0 | 0 | 0 | 0 | 0 | 0
307 |  |  | Paint on Exposed Ceiling | 2638 | 10% | 2901.8 | SF | 0 | 0 | 0 | 0 | 0 | 0 | 0 | 0 | 0
[8 empty] | 0 | 0 | 0 | 0 | 0 | 0 | 0 | 0 | 0
|  |  | DOOR PAINT |  |  |  |  | 0 | 0 | 0 | 0 | 0 | 0 | 0 | 0 | 0
308 |  |  | Paint on Single Leaf Door W/ Frame | 85 | 0% | 85 | EA | 0 | 0 | 0 | 0 | 0 | 0 | 0 | 0 | 0
309 |  |  | Paint on Double Leaf Door W/ Frame | 7 | 0% | 7 | EA | 0 | 0 | 0 | 0 | 0 | 0 | 0 | 0 | 0
[8 empty] | 0 | 0 | 0 | 0 | 0 | 0 | 0 | 0 | 0
|  |  | TRIM PAINT |  |  |  |  | 0 | 0 | 0 | 0 | 0 | 0 | 0 | 0 | 0
310 |  |  | Paint on Door Trim | 3175 | 5% | 3333.75 | LF | 0 | 0 | 0 | 0 | 0 | 0 | 0 | 0 | 0
311 |  |  | Paint on Window Trim | 1589 | 5% | 1668.45 | LF | 0 | 0 | 0 | 0 | 0 | 0 | 0 | 0 | 0
|  |  | SUBTOTAL | [12 empty] | 0
[10 empty] | TOTAL LABOR COST |  | 0 | TOTAL MATERIAL COST | 0
|  |  | TOTAL AMOUNT | [12 empty] | 0
|  |  | CONTIGENCIES (5%) | [7 empty] | 5% |  |  |  |  | 0
|  |  | OVERHEAD AND PROFIT (15%) | [7 empty] | 15% |  |  |  |  | 0
|  |  | TAX (8%) | [7 empty] | 8% |  |  |  |  | 0
|  |  | PERFORMANCE AND PAYMENT BONDS | [7 empty] | 1.5% |  |  |  |  | 0
|  |  | TOTAL BASEBID | [12 empty] | 0

## LABOR SHEET
| Labor Type | Labor Rate
Carpenter | CARP | 126.26
Plumbing | Plum | 146.5
Mechanical | Mech | 146.5
Electrical | Elec | 129.29
Drywaller | Drywaller | 126.26
Finisher | Finisher | 125
Painting | Painter | 105
Tile Contractor | Tilf | 122
Concrete | B14S | 111.13
Metal | Steel | 155
Roofing | Roofer | 127.5
Genral Labor | Labor | 90
Manhour Increase Factor | 0%
Wastage
Each/Count | EA | 0%
Linear Footage | LF | 5%
Square Footage | SF | 10%
Square Yard | SY | 10%
Cubic Yard | CY | 10%
Lumpsum | LS | 0%
Survery | Survey | 0%
Stair Riser | RISER | 0%
Blocks Count | BLOCKS | 0%
Bags of Pre-Mix Mortar | BAGS | 0%
Linear Footage of Wall | LF.Wall | 10%
Pounds | LBS | 10%
Pieces | PCs | 0%
Location | LOC | 0%
Bundle | Bundle | 10%
Rolls | ROLLS | 0%
Boxes | BOX | 0%
Holeses | Holes | 0%
Pieces | PC | 0%
Tubes | Tube | 0%
Gallons | GA | 0%
Square of Roofing | SQ | 10%
N/A | N/A | 0%