## General Summary
GENERAL SUMMARY
DIVISION NO. | DESCRIPTION | TOTAL DIV. COST
1000 | General Requirments | 0
22000 | Plumbing | 0
23000 | HVAC | 0
26000 | Electrical | 0
TOTAL TRADE COST |  | 0
CONTINGENCY | 5% | 0
OVERHEAD & PROFIT (20%) | 20% | 0
TAX (6%) | 6% | 0
INSURANCE | 5% | 0
TOTAL BASEBID |  | 0

## Takeoff Breakdown
DETAILED BREAKDOWN OF ITEMS
Project Name
Project Address
[9 empty] | Scope: |  | Mech & Plumbing
S# | Dwg. | CSI NO | DESCRIPTION | QTY. | Wastage | Qty w/ Waste | UNIT | UNIT LABOR HOUR | TOTAL LABOR HOUR | LABOR WAGE/ HOUR | UNIT LABOR COST | TOTAL LABOR COST | UNIT MATERIAL COST | TOTAL MATERIAL COST | UNIT PRICE (Labor & Material) | TRADE TOTAL
|  | 1 | DIVISION 01-GENERAL REQUIREMENTS
1 |  |  | Permits | 1 | 0% | 1 | LS | 0 | 0 | 0 | 0 | 0 | 0 | 0 | 0 | 0
2 |  |  | Supervision and Coordination | 1 | 0% | 1 | LS | 0 | 0 | 0 | 0 | 0 | 0 | 0 | 0
3 |  |  | Submittals and Shop drawings | 1 | 0% | 1 | LS | 0 | 0 | 0 | 0 | 0 | 0 | 0 | 0
4 |  |  | Final Cleaning | 1 | 0% | 1 | LS | 0 | 0 | 0 | 0 | 0 | 0 | 0 | 0
5 |  |  | Mobilization Costs | 1 | 0% | 1 | LS | 0 | 0 | 0 | 0 | 0 | 0 | 0 | 0
6 |  |  | Temporary Control & Facilities | 1 | 0% | 1 | LS | 0 | 0 | 0 | 0 | 0 | 0 | 0 | 0
7 |  |  | Scaffolding | 1 | 0% | 1 | LS | 0 | 0 | 0 | 0 | 0 | 0 | 0 | 0
|  |  | SUBTOTAL | [12 empty] | 0
|  | 22 | DIVISION 22- PLUMBING
PLUMBING FIXTURES
8 |  |  | 3" Dia BD, BALCONY DRAIN – 3” CONNECTION, DURA COATED CAST IRON BODY WITH FLAT STRAINER, UNDERDECK CLAMP, AND MEMBRANE CLAMP. UNIT TO BE SET FLUSH 0N DECK ASSEMBLY. | 51 | 0% | 51 | EA | 0 | 0 | 0 | 0 | 0 | 0 | 0 | 0 | 0
9 |  |  | 3" Dia FD, FLOOR DRAIN - 3" ABS WITH PUSH-IN STAINLESS STEEL COVER, J.R. SMITH 2005 OR EQUAL | 67 | 0% | 67 | EA | 0 | 0 | 0 | 0 | 0 | 0 | 0 | 0 | 0
10 |  |  | 3" Dia RD, ROOF DRAIN – 15” CONTROL FLOW ROOF DRAIN WITH ONE NOTCH PARABOLIC WEIR, DISCHARGE CONNECTION. UNIT C/W WATER FLANGE, UNDERDECK CLAMP, MEMBRANE CLAMP, AND SUMP RECEIVER. | 8 | 0% | 8 | EA | 0 | 0 | 0 | 0 | 0 | 0 | 0 | 0 | 0
11 |  |  | 3/4" Dia HB-1, J.R. SMITH 5609QT, HOSE - 3/4" DIA, NON-FREEZE, KEY OPERATED WALL HYDRANT WITH NICKLE BRONZE BOX, INTEGRAL VACUUM BREAKER, AND LOOSE KEY. | 4 | 0% | 4 | EA | 0 | 0 | 0 | 0 | 0 | 0 | 0 | 0 | 0
12 |  |  | BATH-1, BATHTUB - BATH/SHOWER ENCLOSURE, ORIENTATION FOR LEFT/RIGHT ENCLOSURE TO BE DETERMINED ON SITE. UNIT TO BE SUPPLED WITH EXTRA PLYWOOD BACKING. BATH WASTE/OVERFLOW KIT, 1 1/2" SCHEDULE 40 ABS C/W SPIN-ON TERI-ATE, SLIDEON FACEPLATE, AND CLOSURE MECHANISM. TRIM - TUB AND SHOWER FAUCET TRIM. 1/2" MULTICHOICE UNIVERSAL ROUGH VALVE BODY. | 103 | 0% | 103 | EA | 0 | 0 | 0 | 0 | 0 | 0 | 0 | 0 | 0
13 |  |  | BATH-2, BATHTUB - BATH/SHOWER ENCLOSURE, ORIENTATION FOR LEFT/RIGHT ENCLOSURE TO BE DETERMINED ON SITE. UNIT TO BE SUPPLED WITH EXTRA PLYWOOD BACKING. UNIT C/W BACK/LEFT WALL REINFORCEMENT FOR FUTURE GRAB BAR INSTALLATION. BATH KIT, 1 1/2" SCHEDULE 40 ABS C/W SPIN-ON TIEN-ATE, SLIDEON FACEPLATE, AND CLOSURE MECHANISM. GRAB BARS - 1 1/4" CONCEALED SCREW, PEENED GRAB TRIM - VALVE, TUB SPOUT, AND HAND SHOWER 1/2" MULTICHOICE UNIVERSAL ROUGH VALVE 30DY. FULL UNIT TO BE CSA COMPLIANT. | 11 | 0% | 11 | EA | 0 | 0 | 0 | 0 | 0 | 0 | 0 | 0 | 0
14 |  |  | LAV-1, LAVATORY - SELF-RIMMING VITREOUS CHINA LAVATORY WITH FRONT C/W 4" CENTER SET. TRIM - 4" CENTER SET LAVATORY FAUCET C/W CHROME ANGLE SUPPLY VALVE, LEVER HANDLE, BALL STOPS, AND BRAIDED STAINLESS STEEL FLEX CONNECTIONS. | 103 | 0% | 103 | EA | 0 | 0 | 0 | 0 | 0 | 0 | 0 | 0 | 0
15 |  |  | LAV-2, LAVATORY - SELF-RIMMING VITREOUS CHINA LAVATORY WITH FRONT OVERFLOW C/W 4" CENTER SET. TRIM - 411 CENTER SET LAVATORY FAUCET C/W CHROME ANGLE SUPPLY VALVE, LEVER HANDLE, BALL STOPS, BRAIDED STAINLESS STEEL FLEX CONNECTIONS, OFF-SET IN-TRAP AND TRUEBRO INSULATION. UNIT TO CSA COMPLIANT. | 11 | 0% | 11 | EA | 0 | 0 | 0 | 0 | 0 | 0 | 0 | 0 | 0
16 |  |  | LAV-3, KOHLER AND 4" CENTER SET. TRIM - 4" CENTER SET LAVATORY FAUCET C/W CHROME ANGLE SUPPLY VALVE, LEVER HANDLE, TURN BALL STOPS, BRAIDED STAINLESS STEEL FLEX CONNECTIONS, OFF-SET 'P-TRAP AND TRUEBRO INSULATION. UNIT TO BE CSA B651 COMPLIANT. | 1 | 0% | 1 | EA | 0 | 0 | 0 | 0 | 0 | 0 | 0 | 0 | 0
17 |  |  | SINK-1, SINK - DOUBLE COMPARTMENT STAINLESS STEEL KITCHEN SINK TRIM - SINGLE HANDLE DECK FAUCET, PULL OUT SPOUT. UNIT C/W CHROME ANGLE SUPPLY VALVE, WASTE ASSEMBLY, 1 1/2" ABS TRAP WITH CLEAN OUT PLUG, 1/4 TURN BALL STOPS AND BRAIDED STAINLESS STEEL FLEXIBLE CONNECTIONS. | 67 | 0% | 67 | EA | 0 | 0 | 0 | 0 | 0 | 0 | 0 | 0 | 0
18 |  |  | WASH-1, WASHING MACHINE BOX - RECESSED PLASTIC WASHING MACHINE OUTLET BOX C/W 1/2" MACHINE HOST THREAD - QUARTER TURN BRASS BALL VALVE AND 2" DRAIN CONNECTION. | 67 | 0% | 67 | EA | 0 | 0 | 0 | 0 | 0 | 0 | 0 | 0 | 0
19 |  |  | WC-1, WATER CLOSET - VITREOUS CHINA FLOOR MOUNT WATER CLOSET AND VITREOUS CHINA TANK C/W CHROME ANGLE SUPPLY VALVE, WAX SEAL, BOLT CAPS, 1/4 BALL STOPS, AND BRAIDED STAINLESS STEEL FLEX CONNECTIONS. SEAT - RESIDENTIAL PLASTIC TOILET SEAT, CLOSED FRONT WITH COVER. | 103 | 0% | 103 | EA | 0 | 0 | 0 | 0 | 0 | 0 | 0 | 0 | 0
20 |  |  | WC-2, WATER CLOSET - COMFORT HEIGHT, ELONGATED, VITREOUS CHINA FLOOR MOUNT WATER CLOSET AND VITREOUS CHINA TANK C/W CHROME ANGLE SUPPLY VALVE, WAX SEAL, BOLT CAPS, 1/4 TURN SALL STOPS, AND BRAIDED STAINLESS STEEL FLEX CONNECTION. SEAT - ELONGATED RESIDENTIAL PLASTIC TOILET SEAT, CLOSED FRONT WITH COVER UNIT TO BE CSA COMPLIANT. | 12 | 0% | 12 | EA | 0 | 0 | 0 | 0 | 0 | 0 | 0 | 0 | 0
21 |  |  | WH-1A, WATER HEATER - COMMERCIAL GAS HIGH EFFICIENCY WATER HEATER NATURAL GAS HEATING CAPACITY: 399,999 BTU, EFFICIENCY, 4% RECOVERY TEMPERATURE RISE, IIS STORAGE CAPACITY. ELECTRICAL: IS AMPS, 120 V, 1 PD, 60 HZ. UNIT WEIGHT: 1,120 LBS. | 1 | 0% | 1 | EA | 0 | 0 | 0 | 0 | 0 | 0 | 0 | 0 | 0
22 |  |  | WH-1B, WATER HEATER - COMMERCIAL GAS HIGH EFFICIENCY WATER HEATER NATURAL GAS HEATING CAPACITY: 399,999 BTU, EFFICIENCY, 4% RECOVERY TEMPERATURE RISE, IIS STORAGE CAPACITY. ELECTRICAL: IS AMPS, 120 V, 1 PD, 60 HZ. UNIT WEIGHT: 1,120 LBS. | 1 | 0% | 1 | EA | 0 | 0 | 0 | 0 | 0 | 0 | 0 | 0 | 0
23 |  |  | BP-1, BOOSTER PUMP - STAINLESS STEEL TWO STAGE BOOSTER PUMP TO PROVIDE 225 US GPM AT 25 PSI HEAD. UNIT MOUNTED TIMER ELECTRICAL: 208 V/3 PH, 60 HZ, 39 W, FLA: 50 AMPS, AND 2241 RPM. | 1 | 0% | 1 | EA | 0 | 0 | 0 | 0 | 0 | 0 | 0 | 0 | 0
24 |  |  | RCP-1, RECIRC PUMP - BRONZE, LEAD-FREE, DOMESTIC HOT WATER CIRCULATOR PUMP TO PROVIDE 8.5 US GPM AT 18.9 FT HEAD. UNIT MOUNTED TIMER ELECTRICAL: 120 V/1 PH/60HZ, 4600 RPM. | 1 | 0% | 1 | EA | 0 | 0 | 0 | 0 | 0 | 0 | 0 | 0 | 0
25 |  |  | P-1A, SUMP PUMP - SUBMERSIBLE SUMP PUMP TO HAVE A CAPACITY OF 46 GPM AT FT HEAD. UNIT C/W ON/OFF/HIGH LEVEL FLOATS, 2S FT ELECTRICAL AND FLOAT CABLES, FEMALE PLUG END, REMOTE ALARM LIGHT, AND SOUND PANEL LOCATED IN MECHANICAL ROOM. ELECTRICAL: 1/3 HP MOTOR, FLA: 9 AMPS, AND 120V/1 PH/60HZ. | 1 | 0% | 1 | EA | 0 | 0 | 0 | 0 | 0 | 0 | 0 | 0 | 0
26 |  |  | P-1B, SUMP PUMP - SUBMERSIBLE SUMP PUMP TO HAVE A CAPACITY OF 46 GPM AT FT HEAD. UNIT C/W ON/OFF/HIGH LEVEL FLOATS, 2S FT ELECTRICAL AND FLOAT CABLES, FEMALE PLUG END, REMOTE ALARM LIGHT, AND SOUND PANEL LOCATED IN MECHANICAL ROOM. ELECTRICAL: 1/3 HP MOTOR, FLA: 9 AMPS, AND 120V/1 PH/60HZ. | 1 | 0% | 1 | EA | 0 | 0 | 0 | 0 | 0 | 0 | 0 | 0 | 0
27 |  |  | P-1C, SUMP PUMP - SUBMERSIBLE SUMP PUMP TO HAVE A CAPACITY OF 46 GPM AT FT HEAD. UNIT C/W ON/OFF/HIGH LEVEL FLOATS, 2S FT ELECTRICAL AND FLOAT CABLES, FEMALE PLUG END, REMOTE ALARM LIGHT, AND SOUND PANEL LOCATED IN MECHANICAL ROOM. ELECTRICAL: 1/3 HP MOTOR, FLA: 9 AMPS, AND 120V/1 PH/60HZ. | 1 | 0% | 1 | EA | 0 | 0 | 0 | 0 | 0 | 0 | 0 | 0 | 0
WATER HEATER DETAILS
28 |  |  | 1-1/4" Dia Check Valve, CRANE, JENKINS OR APPROVED EQUAL | 1 | 0% | 1 | EA | 0 | 0 | 0 | 0 | 0 | 0 | 0 | 0 | 0
29 |  |  | 1-1/4" Dia CS-1, CIRCUIT SETTER - CIRCUIT SETTER PLUS CALIBRATED BALANCE VALVE TO PROVIDE 0.5 US GPM AT 5.99 FT AL. MOUNTED TIMER ELECTRICAL:120V, 1 PH, 60 HZ, 39 W, FLA: 0.38, AMPS AND RPM 2800. | 1 | 0% | 1 | EA | 0 | 0 | 0 | 0 | 0 | 0 | 0 | 0 | 0
30 |  |  | 1-1/4" Dia Isolation Valve, CRANE, JENKINS OR APPROVED EQUAL | 2 | 0% | 2 | EA | 0 | 0 | 0 | 0 | 0 | 0 | 0 | 0 | 0
31 |  |  | 1-1/4" Dia Strainer | 1 | 0% | 1 | EA | 0 | 0 | 0 | 0 | 0 | 0 | 0 | 0 | 0
32 |  |  | 1-1/4" Dia Union | 2 | 0% | 2 | EA | 0 | 0 | 0 | 0 | 0 | 0 | 0 | 0 | 0
33 |  |  | 2-1/2" Dia Check Valve, CRANE, JENKINS OR APPROVED EQUAL | 1 | 0% | 1 | EA | 0 | 0 | 0 | 0 | 0 | 0 | 0 | 0 | 0
34 |  |  | 2-1/2" Dia Isolation Valve, CRANE, JENKINS OR APPROVED EQUAL | 6 | 0% | 6 | EA | 0 | 0 | 0 | 0 | 0 | 0 | 0 | 0 | 0
35 |  |  | 2-1/2" Dia Union | 4 | 0% | 4 | EA | 0 | 0 | 0 | 0 | 0 | 0 | 0 | 0 | 0
36 |  |  | 3/4" Dia Drain Valve, CRANE, JENKINS OR APPROVED EQUAL | 2 | 0% | 2 | EA | 0 | 0 | 0 | 0 | 0 | 0 | 0 | 0 | 0
37 |  |  | 3/4" Dia Isolation Valve, CRANE, JENKINS OR APPROVED EQUAL | 1 | 0% | 1 | EA | 0 | 0 | 0 | 0 | 0 | 0 | 0 | 0 | 0
38 |  |  | 3/4" Dia T&P Relief Valve, CRANE, JENKINS OR APPROVED EQUAL | 3 | 0% | 3 | EA | 0 | 0 | 0 | 0 | 0 | 0 | 0 | 0 | 0
39 |  |  | Drain Pan | 2 | 0% | 2 | EA | 0 | 0 | 0 | 0 | 0 | 0 | 0 | 0 | 0
40 |  |  | ET-1, EXPANSION TANK - POTABLE WATER EXPANSION TANK C/W HEAVY DUTY DIAPHRAGM. UNIT TO PROVIDE 4.5 USG, PSI MAX PRESSURE, AND 200*F MAX TEMPERATURE. | 1 | 0% | 1 | EA | 0 | 0 | 0 | 0 | 0 | 0 | 0 | 0 | 0
SUMP PUMP DETAILS
41 |  |  | 6" Thick Concrete Base | 3 | 0% | 3 | EA | 0 | 0 | 0 | 0 | 0 | 0 | 0 | 0 | 0
42 |  |  | 18" Dia PVC Pit And Gasketed Cover | 3 | 0% | 3 | EA | 0 | 0 | 0 | 0 | 0 | 0 | 0 | 0 | 0
43 |  |  | Pump Float Controls | 3 | 0% | 3 | EA | 0 | 0 | 0 | 0 | 0 | 0 | 0 | 0 | 0
44 |  |  | 1-1/2" Dia Ball Valve | 3 | 0% | 3 | EA | 0 | 0 | 0 | 0 | 0 | 0 | 0 | 0 | 0
45 |  |  | 1-1/2" Dia Union | 6 | 0% | 6 | EA | 0 | 0 | 0 | 0 | 0 | 0 | 0 | 0 | 0
46 |  |  | 1-1/2" Dia Check Valve | 3 | 0% | 3 | EA | 0 | 0 | 0 | 0 | 0 | 0 | 0 | 0 | 0
WATER ENTER DETAIL
47 |  |  | 316 Stainless Steel Rods | 4 | 0% | 4 | EA | 0 | 0 | 0 | 0 | 0 | 0 | 0 | 0 | 0
48 |  |  | Thrust Block | 1 | 0% | 1 | EA | 0 | 0 | 0 | 0 | 0 | 0 | 0 | 0 | 0
49 |  |  | Galvanized Metal Culvert Extended Down To Top Of Water W/ Expanded Metal Screen (For 6" Dia Cold Water Pipe Below Grade) | 1 | 0% | 1 | EA | 0 | 0 | 0 | 0 | 0 | 0 | 0 | 0 | 0
VALVES & WATER PIPE ACCESSORIES
50 |  |  | 1/2" Dia Ball Valve, CRANE, JENKINS OR APPROVED EQUAL | 3 | 0% | 3 | EA | 0 | 0 | 0 | 0 | 0 | 0 | 0 | 0 | 0
51 |  |  | 1/2" Dia CS-1, CIRCUIT SETTER - CIRCUIT SETTER PLUS CALIBRATED BALANCE VALVE TO PROVIDE 0.5 US GPM AT 5.99 FT AL. MOUNTED TIMER ELECTRICAL:120V, 1 PH, 60 HZ, 39 W, FLA: 0.38, AMPS AND RPM 2800. | 17 | 0% | 17 | EA | 0 | 0 | 0 | 0 | 0 | 0 | 0 | 0 | 0
52 |  |  | 2" Dia Ball Valve, CRANE, JENKINS OR APPROVED EQUAL | 7 | 0% | 7 | EA | 0 | 0 | 0 | 0 | 0 | 0 | 0 | 0 | 0
53 |  |  | 2" Dia Ball Valve, CRANE, JENKINS OR APPROVED EQUAL W/ Cap & Lawn Irrigation Box | 1 | 0% | 1 | EA | 0 | 0 | 0 | 0 | 0 | 0 | 0 | 0 | 0
54 |  |  | 2" Dia Double Check Backflow Preventor Assemblly | 1 | 0% | 1 | EA | 0 | 0 | 0 | 0 | 0 | 0 | 0 | 0 | 0
55 |  |  | 2" Dia Union | 6 | 0% | 6 | EA | 0 | 0 | 0 | 0 | 0 | 0 | 0 | 0 | 0
56 |  |  | 2" Dia Water Meter | 3 | 0% | 3 | EA | 0 | 0 | 0 | 0 | 0 | 0 | 0 | 0 | 0
57 |  |  | 3" Dia Ball Valve, CRANE, JENKINS OR APPROVED EQUAL | 4 | 0% | 4 | EA | 0 | 0 | 0 | 0 | 0 | 0 | 0 | 0 | 0
58 |  |  | 3" Dia Bypass Valve, CRANE, JENKINS OR APPROVED EQUAL Normally Closed | 1 | 0% | 1 | EA | 0 | 0 | 0 | 0 | 0 | 0 | 0 | 0 | 0
59 |  |  | 3" Dia Check Valve, CRANE, JENKINS OR APPROVED EQUAL, SWING TYPE W/ BRASS DISC | 2 | 0% | 2 | EA | 0 | 0 | 0 | 0 | 0 | 0 | 0 | 0 | 0
60 |  |  | 3" Dia Double Check Backflow Preventor Assemblly | 1 | 0% | 1 | EA | 0 | 0 | 0 | 0 | 0 | 0 | 0 | 0 | 0
61 |  |  | 3" Dia Strainer | 1 | 0% | 1 | EA | 0 | 0 | 0 | 0 | 0 | 0 | 0 | 0 | 0
62 |  |  | 3" Dia Union | 2 | 0% | 2 | EA | 0 | 0 | 0 | 0 | 0 | 0 | 0 | 0 | 0
63 |  |  | 3/4" Dia Ball Valve, CRANE, JENKINS OR APPROVED EQUAL | 138 | 0% | 138 | EA | 0 | 0 | 0 | 0 | 0 | 0 | 0 | 0 | 0
64 |  |  | 1/2" Dia Ball Valve, CRANE, JENKINS OR APPROVED EQUAL, CHROME PLATED | 181 | 0% | 181 | EA | 0 | 0 | 0 | 0 | 0 | 0 | 0 | 0 | 0
65 |  |  | 3/4" Dia Cold Water PLASTIC/WIRSBO MANIFOLD W/ 1/2" Dia Outlets Port (5 Each) | 20 | 0% | 20 | EA | 0 | 0 | 0 | 0 | 0 | 0 | 0 | 0 | 0
66 |  |  | 3/4" Dia Cold Water PLASTIC/WIRSBO MANIFOLD W/ 1/2" Dia Outlets Port (8 Each) | 47 | 0% | 47 | EA | 0 | 0 | 0 | 0 | 0 | 0 | 0 | 0 | 0
67 |  |  | 3/4" Dia Hot Water PLASTIC/WIRSBO MANIFOLD W/ 1/2" Dia Outlets Port (4 Each) | 20 | 0% | 20 | EA | 0 | 0 | 0 | 0 | 0 | 0 | 0 | 0 | 0
68 |  |  | 3/4" Dia Hot Water PLASTIC/WIRSBO MANIFOLD W/ 1/2" Dia Outlets Port (6 Each) | 47 | 0% | 47 | EA | 0 | 0 | 0 | 0 | 0 | 0 | 0 | 0 | 0
69 |  |  | Booster Pump Controller | 1 | 0% | 1 | EA | 0 | 0 | 0 | 0 | 0 | 0 | 0 | 0 | 0
70 |  |  | Pressure Gauge | 2 | 0% | 2 | EA | 0 | 0 | 0 | 0 | 0 | 0 | 0 | 0 | 0
71 |  |  | Remote Pressure Sensor | 1 | 0% | 1 | EA | 0 | 0 | 0 | 0 | 0 | 0 | 0 | 0 | 0
72 |  |  | 3/4" Dia Rubber Grommet & Seal Penetration | 4 | 0% | 4 | EA | 0 | 0 | 0 | 0 | 0 | 0 | 0 | 0 | 0
73 |  |  | 1" Dia Rubber Grommet & Seal Penetration | 7 | 0% | 7 | EA | 0 | 0 | 0 | 0 | 0 | 0 | 0 | 0 | 0
74 |  |  | 1-1/4" Dia Rubber Grommet & Seal Penetration | 2 | 0% | 2 | EA | 0 | 0 | 0 | 0 | 0 | 0 | 0 | 0 | 0
75 |  |  | 3" Dia Rubber Grommet & Seal Penetration | 40 | 0% | 40 | EA | 0 | 0 | 0 | 0 | 0 | 0 | 0 | 0 | 0
76 |  |  | 4" Dia Rubber Grommet & Seal Penetration | 3 | 0% | 3 | EA | 0 | 0 | 0 | 0 | 0 | 0 | 0 | 0 | 0
[8 empty] | 0 | 0 | 0 | 0 | 0 | 0 | 0 | 0 | 0
|  |  | CLEANOUT & SANITARY PIPE ACCESSORIES |  |  |  |  | 0 | 0 | 0 | 0 | 0 | 0 | 0 | 0 | 0
77 |  |  | 1-1/2" Dia AAV, Air Admittance Valve | 51 | 0% | 51 | EA | 0 | 0 | 0 | 0 | 0 | 0 | 0 | 0 | 0
78 |  |  | 3" Dia Back Water Valve W/ Below Grade Valve Box | 1 | 0% | 1 | EA | 0 | 0 | 0 | 0 | 0 | 0 | 0 | 0 | 0
79 |  |  | 3" Dia CO, CLEAN OUT COVERS - DUCTILE IRON COVER. | 152 | 0% | 152 | EA | 0 | 0 | 0 | 0 | 0 | 0 | 0 | 0 | 0
80 |  |  | 4" Dia CO, CLEAN OUT COVERS - DUCTILE IRON COVER. | 18 | 0% | 18 | EA | 0 | 0 | 0 | 0 | 0 | 0 | 0 | 0 | 0
81 |  |  | 6" Dia CO, CLEAN OUT COVERS - DUCTILE IRON COVER. | 3 | 0% | 3 | EA | 0 | 0 | 0 | 0 | 0 | 0 | 0 | 0 | 0
82 |  |  | 8" Dia CO, CLEAN OUT COVERS - DUCTILE IRON COVER. | 5 | 0% | 5 | EA | 0 | 0 | 0 | 0 | 0 | 0 | 0 | 0 | 0
83 |  |  | 3" Dia Pipe Header (3'-0" Length) Assumed & 3" Inlet And 2" Outlet (2 Each) W/ Flange End | 2 | 0% | 2 | EA | 0 | 0 | 0 | 0 | 0 | 0 | 0 | 0 | 0
84 |  |  | 3" Dia VTR, Vent Through Roof | 40 | 0% | 40 | EA | 0 | 0 | 0 | 0 | 0 | 0 | 0 | 0 | 0
85 |  |  | 4" Dia VTR, Vent Through Roof | 4 | 0% | 4 | EA | 0 | 0 | 0 | 0 | 0 | 0 | 0 | 0 | 0
[8 empty] | 0 | 0 | 0 | 0 | 0 | 0 | 0 | 0 | 0
|  |  | BELOW GRADE PIPES |  |  |  |  | 0 | 0 | 0 | 0 | 0 | 0 | 0 | 0 | 0
[8 empty] | 0 | 0 | 0 | 0 | 0 | 0 | 0 | 0 | 0
|  |  | PVC Pipe / ABS Pipe W/ Fittings |  |  |  |  | 0 | 0 | 0 | 0 | 0 | 0 | 0 | 0 | 0
86 |  |  | 1-1/2" Dia Sanitary Pipe | 322.78 | 5% | 338.919 | LF | 0 | 0 | 0 | 0 | 0 | 0 | 0 | 0 | 0
87 |  |  | 1-1/4" Dia Sanitary Pipe | 159.71 | 5% | 167.6955 | LF | 0 | 0 | 0 | 0 | 0 | 0 | 0 | 0 | 0
88 |  |  | 2" Dia Sanitary Pipe | 121.17 | 5% | 127.2285 | LF | 0 | 0 | 0 | 0 | 0 | 0 | 0 | 0 | 0
89 |  |  | 3" Dia Sanitary Pipe | 1359.74 | 5% | 1427.727 | LF | 0 | 0 | 0 | 0 | 0 | 0 | 0 | 0 | 0
90 |  |  | 4" Dia Sanitary Pipe | 92.88 | 5% | 97.524 | LF | 0 | 0 | 0 | 0 | 0 | 0 | 0 | 0 | 0
91 |  |  | 6" Dia Sanitary Pipe | 123.5 | 5% | 129.675 | LF | 0 | 0 | 0 | 0 | 0 | 0 | 0 | 0 | 0
92 |  |  | 8" Dia Sanitary Pipe | 178.19 | 5% | 187.0995 | LF | 0 | 0 | 0 | 0 | 0 | 0 | 0 | 0 | 0
93 |  |  | 3" Dia Storm Drain Pipe | 348.29 | 5% | 365.7045 | LF | 0 | 0 | 0 | 0 | 0 | 0 | 0 | 0 | 0
94 |  |  | 6" Dia Storm Drain Pipe | 123.58 | 5% | 129.759 | LF | 0 | 0 | 0 | 0 | 0 | 0 | 0 | 0 | 0
95 |  |  | 8" Dia Storm Drain Pipe | 158.34 | 5% | 166.257 | LF | 0 | 0 | 0 | 0 | 0 | 0 | 0 | 0 | 0
FITTINGS
96 |  |  | 1-1/2" Dia PVC Pipe 45 Deg Elbow | 31 | 0% | 31 | EA | 0 | 0 | 0 | 0 | 0 | 0 | 0 | 0 | 0
97 |  |  | 1-1/4" Dia PVC Pipe 45 Deg Elbow | 26 | 0% | 26 | EA | 0 | 0 | 0 | 0 | 0 | 0 | 0 | 0 | 0
98 |  |  | 2" Dia PVC Pipe 45 Deg Elbow | 14 | 0% | 14 | EA | 0 | 0 | 0 | 0 | 0 | 0 | 0 | 0 | 0
99 |  |  | 3" Dia PVC Pipe 45 Deg Elbow | 109 | 0% | 109 | EA | 0 | 0 | 0 | 0 | 0 | 0 | 0 | 0 | 0
100 |  |  | 4" Dia PVC Pipe 45 Deg Elbow | 7 | 0% | 7 | EA | 0 | 0 | 0 | 0 | 0 | 0 | 0 | 0 | 0
101 |  |  | 6" Dia PVC Pipe 45 Deg Elbow | 3 | 0% | 3 | EA | 0 | 0 | 0 | 0 | 0 | 0 | 0 | 0 | 0
102 |  |  | 1-1/2" Dia PVC Pipe 90 Deg Elbow | 44 | 0% | 44 | EA | 0 | 0 | 0 | 0 | 0 | 0 | 0 | 0 | 0
103 |  |  | 1-1/4" Dia PVC Pipe 90 Deg Elbow | 28 | 0% | 28 | EA | 0 | 0 | 0 | 0 | 0 | 0 | 0 | 0 | 0
104 |  |  | 2" Dia PVC Pipe 90 Deg Elbow | 16 | 0% | 16 | EA | 0 | 0 | 0 | 0 | 0 | 0 | 0 | 0 | 0
105 |  |  | 3" Dia PVC Pipe 90 Deg Elbow | 98 | 0% | 98 | EA | 0 | 0 | 0 | 0 | 0 | 0 | 0 | 0 | 0
106 |  |  | 4" Dia PVC Pipe 90 Deg Elbow | 6 | 0% | 6 | EA | 0 | 0 | 0 | 0 | 0 | 0 | 0 | 0 | 0
107 |  |  | 3" Dia PVC Pipe Wye | 53 | 0% | 53 | EA | 0 | 0 | 0 | 0 | 0 | 0 | 0 | 0 | 0
108 |  |  | 4" Dia PVC Pipe Wye | 1 | 0% | 1 | EA | 0 | 0 | 0 | 0 | 0 | 0 | 0 | 0 | 0
109 |  |  | 8" Dia PVC Pipe Wye | 2 | 0% | 2 | EA | 0 | 0 | 0 | 0 | 0 | 0 | 0 | 0 | 0
110 |  |  | 3" / 1-1/4" Dia PVC Pipe Wye | 28 | 0% | 28 | EA | 0 | 0 | 0 | 0 | 0 | 0 | 0 | 0 | 0
111 |  |  | 3" / 1-1/2" Dia PVC Pipe Wye | 32 | 0% | 32 | EA | 0 | 0 | 0 | 0 | 0 | 0 | 0 | 0 | 0
112 |  |  | 3" / 2" Dia PVC Pipe Wye | 16 | 0% | 16 | EA | 0 | 0 | 0 | 0 | 0 | 0 | 0 | 0 | 0
113 |  |  | 6" / 1-1/2" Dia PVC Pipe Wye | 5 | 0% | 5 | EA | 0 | 0 | 0 | 0 | 0 | 0 | 0 | 0 | 0
114 |  |  | 6" / 3" Dia PVC Pipe Wye | 36 | 0% | 36 | EA | 0 | 0 | 0 | 0 | 0 | 0 | 0 | 0 | 0
115 |  |  | 6" / 4" Dia PVC Pipe Wye | 2 | 0% | 2 | EA | 0 | 0 | 0 | 0 | 0 | 0 | 0 | 0 | 0
116 |  |  | 8" / 1-1/2" Dia PVC Pipe Wye | 8 | 0% | 8 | EA | 0 | 0 | 0 | 0 | 0 | 0 | 0 | 0 | 0
117 |  |  | 8" / 3" Dia PVC Pipe Wye | 44 | 0% | 44 | EA | 0 | 0 | 0 | 0 | 0 | 0 | 0 | 0 | 0
118 |  |  | 8" / 4" Dia PVC Pipe Wye | 4 | 0% | 4 | EA | 0 | 0 | 0 | 0 | 0 | 0 | 0 | 0 | 0
119 |  |  | 8" / 6" Dia PVC Pipe Wye | 3 | 0% | 3 | EA | 0 | 0 | 0 | 0 | 0 | 0 | 0 | 0 | 0
120 |  |  | 8" / 3" Dia PVC Pipe Reducer | 1 | 0% | 1 | EA | 0 | 0 | 0 | 0 | 0 | 0 | 0 | 0 | 0
Polyvinyl Pipe CAN/CSA - B137.3, AWWA C900 Pipe W/ Fittings
121 |  |  | 6" Dia Cold Water Pipe | 7.22 | 5% | 7.581 | LF | 0 | 0 | 0 | 0 | 0 | 0 | 0 | 0 | 0
FITTINGS
122 |  |  | 6" Dia Cold Water Pipe 90 Deg Elbow | 1 | 0% | 1 | EA | 0 | 0 | 0 | 0 | 0 | 0 | 0 | 0 | 0
PVC Pipe / ABS Pipe W/ Fittings
123 |  |  | 1-1/4" Dia Gas Pipe | 7.53 | 5% | 7.9065 | LF | 0 | 0 | 0 | 0 | 0 | 0 | 0 | 0 | 0
FITTINGS
124 |  |  | 1-1/4" Dia Gas Pipe 90 Deg Elbow | 2 | 0% | 2 | EA | 0 | 0 | 0 | 0 | 0 | 0 | 0 | 0 | 0
ABOVE GRADE PIPES
Polyvinyl Pipe CAN/CSA - B137.3, AWWA C900 Pipe W/ Fittings
125 |  |  | 6" Dia Cold Water Pipe | 27.58 | 5% | 28.959 | LF | 0 | 0 | 0 | 0 | 0 | 0 | 0 | 0 | 0
Cross Linked Polyethylene (Pex) Pipe W/ Wirsbo Fittings
126 |  |  | 1/2" Dia Cold Water Pipe | 7273.57 | 5% | 7637.2485 | LF | 0 | 0 | 0 | 0 | 0 | 0 | 0 | 0 | 0
127 |  |  | 3/4" Dia Cold Water Pipe | 644.15 | 5% | 676.3575 | LF | 0 | 0 | 0 | 0 | 0 | 0 | 0 | 0 | 0
128 |  |  | 1" Dia Cold Water Pipe | 348.7 | 5% | 366.135 | LF | 0 | 0 | 0 | 0 | 0 | 0 | 0 | 0 | 0
129 |  |  | 1-1/4" Dia Cold Water Pipe | 111.23 | 5% | 116.7915 | LF | 0 | 0 | 0 | 0 | 0 | 0 | 0 | 0 | 0
130 |  |  | 1-1/2" Dia Cold Water Pipe | 357.36 | 5% | 375.228 | LF | 0 | 0 | 0 | 0 | 0 | 0 | 0 | 0 | 0
131 |  |  | 2" Dia Cold Water Pipe | 83.07 | 5% | 87.2235 | LF | 0 | 0 | 0 | 0 | 0 | 0 | 0 | 0 | 0
132 |  |  | 2-1/2" Dia Cold Water Pipe | 74.5 | 5% | 78.225 | LF | 0 | 0 | 0 | 0 | 0 | 0 | 0 | 0 | 0
133 |  |  | 3" Dia Cold Water Pipe | 184.48 | 5% | 193.704 | LF | 0 | 0 | 0 | 0 | 0 | 0 | 0 | 0 | 0
134 |  |  | 1/2" Dia Hot Water Pipe | 5460 | 5% | 5733 | LF | 0 | 0 | 0 | 0 | 0 | 0 | 0 | 0 | 0
135 |  |  | 3/4" Dia Hot Water Pipe | 454.49 | 5% | 477.2145 | LF | 0 | 0 | 0 | 0 | 0 | 0 | 0 | 0 | 0
136 |  |  | 1" Dia Hot Water Pipe | 459.25 | 5% | 482.2125 | LF | 0 | 0 | 0 | 0 | 0 | 0 | 0 | 0 | 0
137 |  |  | 1-1/4" Dia Hot Water Pipe | 332.36 | 5% | 348.978 | LF | 0 | 0 | 0 | 0 | 0 | 0 | 0 | 0 | 0
138 |  |  | 1-1/2" Dia Hot Water Pipe | 149.08 | 5% | 156.534 | LF | 0 | 0 | 0 | 0 | 0 | 0 | 0 | 0 | 0
139 |  |  | 2" Dia Hot Water Pipe | 36.38 | 5% | 38.199 | LF | 0 | 0 | 0 | 0 | 0 | 0 | 0 | 0 | 0
140 |  |  | 2-1/2" Dia Hot Water Pipe | 83.66 | 5% | 87.843 | LF | 0 | 0 | 0 | 0 | 0 | 0 | 0 | 0 | 0
141 |  |  | 1/2" Dia Hot Water Return Pipe | 283.45 | 5% | 297.6225 | LF | 0 | 0 | 0 | 0 | 0 | 0 | 0 | 0 | 0
142 |  |  | 3/4" Dia Hot Water Return Pipe | 44.71 | 5% | 46.9455 | LF | 0 | 0 | 0 | 0 | 0 | 0 | 0 | 0 | 0
143 |  |  | 1" Dia Hot Water Return Pipe | 195.5 | 5% | 205.275 | LF | 0 | 0 | 0 | 0 | 0 | 0 | 0 | 0 | 0
144 |  |  | 1-1/4" Dia Hot Water Return Pipe | 25.59 | 5% | 26.8695 | LF | 0 | 0 | 0 | 0 | 0 | 0 | 0 | 0 | 0
FITTINGS
145 |  |  | 1/2" Dia Wirsbo Pipe 90 Deg Elbow | 32 | 0% | 32 | EA | 0 | 0 | 0 | 0 | 0 | 0 | 0 | 0 | 0
146 |  |  | 3/4" Dia Wirsbo Pipe 90 Deg Elbow | 9 | 0% | 9 | EA | 0 | 0 | 0 | 0 | 0 | 0 | 0 | 0 | 0
147 |  |  | 1" Dia Wirsbo Pipe 90 Deg Elbow | 27 | 0% | 27 | EA | 0 | 0 | 0 | 0 | 0 | 0 | 0 | 0 | 0
148 |  |  | 1-1/2" Dia Wirsbo Pipe 90 Deg Elbow | 15 | 0% | 15 | EA | 0 | 0 | 0 | 0 | 0 | 0 | 0 | 0 | 0
149 |  |  | 1-1/4" Dia Wirsbo Pipe 90 Deg Elbow | 33 | 0% | 33 | EA | 0 | 0 | 0 | 0 | 0 | 0 | 0 | 0 | 0
150 |  |  | 2" Dia Wirsbo Pipe 90 Deg Elbow | 8 | 0% | 8 | EA | 0 | 0 | 0 | 0 | 0 | 0 | 0 | 0 | 0
151 |  |  | 2-1/2" Dia Wirsbo Pipe 90 Deg Elbow | 15 | 0% | 15 | EA | 0 | 0 | 0 | 0 | 0 | 0 | 0 | 0 | 0
152 |  |  | 3" Dia Wirsbo Pipe 90 Deg Elbow | 10 | 0% | 10 | EA | 0 | 0 | 0 | 0 | 0 | 0 | 0 | 0 | 0
153 |  |  | 6" Dia Wirsbo Pipe 90 Deg Elbow | 3 | 0% | 3 | EA | 0 | 0 | 0 | 0 | 0 | 0 | 0 | 0 | 0
154 |  |  | 3/4" Dia Wirsbo Pipe Tee | 42 | 0% | 42 | EA | 0 | 0 | 0 | 0 | 0 | 0 | 0 | 0 | 0
155 |  |  | 3/4" / 1/2" Dia Wirsbo Pipe Tee | 2 | 0% | 2 | EA | 0 | 0 | 0 | 0 | 0 | 0 | 0 | 0 | 0
156 |  |  | 1" Dia Wirsbo Pipe Tee | 1 | 0% | 1 | EA | 0 | 0 | 0 | 0 | 0 | 0 | 0 | 0 | 0
157 |  |  | 1" / 1/2" Dia Wirsbo Pipe Tee | 15 | 0% | 15 | EA | 0 | 0 | 0 | 0 | 0 | 0 | 0 | 0 | 0
158 |  |  | 1" / 3/4" Dia Wirsbo Pipe Tee | 61 | 0% | 61 | EA | 0 | 0 | 0 | 0 | 0 | 0 | 0 | 0 | 0
159 |  |  | 1-1/2" Dia Wirsbo Pipe Tee | 2 | 0% | 2 | EA | 0 | 0 | 0 | 0 | 0 | 0 | 0 | 0 | 0
160 |  |  | 1-1/2" / 3/4" Dia Wirsbo Pipe Tee | 13 | 0% | 13 | EA | 0 | 0 | 0 | 0 | 0 | 0 | 0 | 0 | 0
161 |  |  | 1-1/2" / 1-1/4" Dia Wirsbo Pipe Tee | 11 | 0% | 11 | EA | 0 | 0 | 0 | 0 | 0 | 0 | 0 | 0 | 0
162 |  |  | 1-1/4" Dia Wirsbo Pipe Tee | 2 | 0% | 2 | EA | 0 | 0 | 0 | 0 | 0 | 0 | 0 | 0 | 0
163 |  |  | 1-1/4" / 3/4" Dia Wirsbo Pipe Tee | 16 | 0% | 16 | EA | 0 | 0 | 0 | 0 | 0 | 0 | 0 | 0 | 0
164 |  |  | 1-1/4" / 1" Dia Wirsbo Pipe Tee | 3 | 0% | 3 | EA | 0 | 0 | 0 | 0 | 0 | 0 | 0 | 0 | 0
165 |  |  | 2" Dia Wirsbo Pipe Tee | 1 | 0% | 1 | EA | 0 | 0 | 0 | 0 | 0 | 0 | 0 | 0 | 0
166 |  |  | 2" / 1" Dia Wirsbo Pipe Tee | 2 | 0% | 2 | EA | 0 | 0 | 0 | 0 | 0 | 0 | 0 | 0 | 0
167 |  |  | 2" / 1-1/2" Dia Wirsbo Pipe Tee | 3 | 0% | 3 | EA | 0 | 0 | 0 | 0 | 0 | 0 | 0 | 0 | 0
168 |  |  | 2-1/2" Dia Wirsbo Pipe Tee | 3 | 0% | 3 | EA | 0 | 0 | 0 | 0 | 0 | 0 | 0 | 0 | 0
169 |  |  | 2-1/2" / 1/2" Dia Wirsbo Pipe Tee | 2 | 0% | 2 | EA | 0 | 0 | 0 | 0 | 0 | 0 | 0 | 0 | 0
170 |  |  | 3" Dia Wirsbo Pipe Tee | 4 | 0% | 4 | EA | 0 | 0 | 0 | 0 | 0 | 0 | 0 | 0 | 0
171 |  |  | 3" / 3/4" Dia Wirsbo Pipe Tee | 2 | 0% | 2 | EA | 0 | 0 | 0 | 0 | 0 | 0 | 0 | 0 | 0
172 |  |  | 3" / 1" Dia Wirsbo Pipe Tee | 1 | 0% | 1 | EA | 0 | 0 | 0 | 0 | 0 | 0 | 0 | 0 | 0
173 |  |  | 3" / 1-1/4" Dia Wirsbo Pipe Tee | 3 | 0% | 3 | EA | 0 | 0 | 0 | 0 | 0 | 0 | 0 | 0 | 0
174 |  |  | 3" / 1-1/2" Dia Wirsbo Pipe Tee | 5 | 0% | 5 | EA | 0 | 0 | 0 | 0 | 0 | 0 | 0 | 0 | 0
175 |  |  | 3" / 2" Dia Wirsbo Pipe Tee | 2 | 0% | 2 | EA | 0 | 0 | 0 | 0 | 0 | 0 | 0 | 0 | 0
176 |  |  | 3" / 2-1/2" Dia Wirsbo Pipe Tee | 1 | 0% | 1 | EA | 0 | 0 | 0 | 0 | 0 | 0 | 0 | 0 | 0
177 |  |  | 6" Dia Wirsbo Pipe Tee | 1 | 0% | 1 | EA | 0 | 0 | 0 | 0 | 0 | 0 | 0 | 0 | 0
178 |  |  | 6" / 2" Dia Wirsbo Pipe Tee | 1 | 0% | 1 | EA | 0 | 0 | 0 | 0 | 0 | 0 | 0 | 0 | 0
179 |  |  | 3/4" / 1/2" Dia Wirsbo Pipe Reducer | 19 | 0% | 19 | EA | 0 | 0 | 0 | 0 | 0 | 0 | 0 | 0 | 0
180 |  |  | 1" / 1/2" Dia Wirsbo Pipe Reducer | 1 | 0% | 1 | EA | 0 | 0 | 0 | 0 | 0 | 0 | 0 | 0 | 0
181 |  |  | 1" / 3/4" Dia Wirsbo Pipe Reducer | 2 | 0% | 2 | EA | 0 | 0 | 0 | 0 | 0 | 0 | 0 | 0 | 0
182 |  |  | 1-1/4" / 1" Dia Wirsbo Pipe Reducer | 3 | 0% | 3 | EA | 0 | 0 | 0 | 0 | 0 | 0 | 0 | 0 | 0
183 |  |  | 1-1/2" / 1-1/4" Dia Wirsbo Pipe Reducer | 1 | 0% | 1 | EA | 0 | 0 | 0 | 0 | 0 | 0 | 0 | 0 | 0
184 |  |  | 2" / 1-1/4" Dia Wirsbo Pipe Reducer | 2 | 0% | 2 | EA | 0 | 0 | 0 | 0 | 0 | 0 | 0 | 0 | 0
185 |  |  | 2" / 1-1/2" Dia Wirsbo Pipe Reducer | 3 | 0% | 3 | EA | 0 | 0 | 0 | 0 | 0 | 0 | 0 | 0 | 0
186 |  |  | 2-1/2" / 2" Dia Wirsbo Pipe Reducer | 2 | 0% | 2 | EA | 0 | 0 | 0 | 0 | 0 | 0 | 0 | 0 | 0
187 |  |  | 3" / 2" Dia Wirsbo Pipe Reducer | 1 | 0% | 1 | EA | 0 | 0 | 0 | 0 | 0 | 0 | 0 | 0 | 0
[8 empty] | 0 | 0 | 0 | 0 | 0 | 0 | 0 | 0 | 0
|  |  | Type Dwv Hard Copper W/ Wrought Copper Fittngs & Solder Joints |  |  |  |  | 0 | 0 | 0 | 0 | 0 | 0 | 0 | 0 | 0
188 |  |  | 1-1/4" Dia Sanitary Pipe | 455.08 | 5% | 477.834 | LF | 0 | 0 | 0 | 0 | 0 | 0 | 0 | 0 | 0
189 |  |  | 1-1/2" Dia Sanitary Pipe | 1540 | 5% | 1617 | LF | 0 | 0 | 0 | 0 | 0 | 0 | 0 | 0 | 0
190 |  |  | 1-1/2" Dia Pumped Drain Pipe | 58.92 | 5% | 61.866 | LF | 0 | 0 | 0 | 0 | 0 | 0 | 0 | 0 | 0
[8 empty] | 0 | 0 | 0 | 0 | 0 | 0 | 0 | 0 | 0
|  |  | FITTINGS |  |  |  |  | 0 | 0 | 0 | 0 | 0 | 0 | 0 | 0 | 0
191 |  |  | 1-1/2" Dia Copper Pipe 45 Deg Elbow | 217 | 0% | 217 | EA | 0 | 0 | 0 | 0 | 0 | 0 | 0 | 0 | 0
192 |  |  | 1-1/4" Dia Copper Pipe 90 Deg Elbow | 87 | 0% | 87 | EA | 0 | 0 | 0 | 0 | 0 | 0 | 0 | 0 | 0
193 |  |  | 1-1/2" Dia Copper Pipe 90 Deg Elbow | 239 | 0% | 239 | EA | 0 | 0 | 0 | 0 | 0 | 0 | 0 | 0 | 0
194 |  |  | 1-1/2" Dia Copper Pipe Combination Wye | 51 | 0% | 51 | EA | 0 | 0 | 0 | 0 | 0 | 0 | 0 | 0 | 0
Cast Iron Pipe W/ Mechanical Joints & Fittings
195 |  |  | 2" Dia Sanitary Pipe | 1417 | 5% | 1487.85 | LF | 0 | 0 | 0 | 0 | 0 | 0 | 0 | 0 | 0
196 |  |  | 3" Dia Sanitary Pipe | 3410.4 | 5% | 3580.92 | LF | 0 | 0 | 0 | 0 | 0 | 0 | 0 | 0 | 0
197 |  |  | 4" Dia Sanitary Pipe | 172.98 | 5% | 181.629 | LF | 0 | 0 | 0 | 0 | 0 | 0 | 0 | 0 | 0
198 |  |  | 2" Dia Vent Pipe | 2261 | 5% | 2374.05 | LF | 0 | 0 | 0 | 0 | 0 | 0 | 0 | 0 | 0
199 |  |  | 3" Dia Vent Pipe | 1590 | 5% | 1669.5 | LF | 0 | 0 | 0 | 0 | 0 | 0 | 0 | 0 | 0
200 |  |  | 4" Dia Vent Pipe | 24 | 5% | 25.2 | LF | 0 | 0 | 0 | 0 | 0 | 0 | 0 | 0 | 0
201 |  |  | 3" Dia Storm Drain Pipe | 1609.29 | 5% | 1689.7545 | LF | 0 | 0 | 0 | 0 | 0 | 0 | 0 | 0 | 0
202 |  |  | 4" Dia Storm Drain Pipe | 340.72 | 5% | 357.756 | LF | 0 | 0 | 0 | 0 | 0 | 0 | 0 | 0 | 0
203 |  |  | 6" Dia Storm Drain Pipe | 34.92 | 5% | 36.666 | LF | 0 | 0 | 0 | 0 | 0 | 0 | 0 | 0 | 0
204 |  |  | 3" Dia Storm Drain Pipe - 1" Thick Fibrous Glass Insulation W/ Factory Applied Vapour Barrier Jacket | 100 | 5% | 105 | LF | 0 | 0 | 0 | 0 | 0 | 0 | 0 | 0 | 0
FITTINGS
205 |  |  | 3" Dia Cast Iron Pipe 45 Deg Elbow | 501 | 0% | 501 | EA | 0 | 0 | 0 | 0 | 0 | 0 | 0 | 0 | 0
206 |  |  | 4" Dia Cast Iron Pipe 45 Deg Elbow | 12 | 0% | 12 | EA | 0 | 0 | 0 | 0 | 0 | 0 | 0 | 0 | 0
207 |  |  | 2" Dia Cast Iron Pipe 90 Deg Elbow | 471 | 0% | 471 | EA | 0 | 0 | 0 | 0 | 0 | 0 | 0 | 0 | 0
208 |  |  | 3" Dia Cast Iron Pipe 90 Deg Elbow | 306 | 0% | 306 | EA | 0 | 0 | 0 | 0 | 0 | 0 | 0 | 0 | 0
209 |  |  | 4" Dia Cast Iron Pipe 90 Deg Elbow | 4 | 0% | 4 | EA | 0 | 0 | 0 | 0 | 0 | 0 | 0 | 0 | 0
210 |  |  | 2" Dia Cast Iron Pipe Combination Wye | 21 | 0% | 21 | EA | 0 | 0 | 0 | 0 | 0 | 0 | 0 | 0 | 0
211 |  |  | 3" Dia Cast Iron Pipe Wye | 298 | 0% | 298 | EA | 0 | 0 | 0 | 0 | 0 | 0 | 0 | 0 | 0
212 |  |  | 3" Dia Cast Iron Pipe Combination Wye | 51 | 0% | 51 | EA | 0 | 0 | 0 | 0 | 0 | 0 | 0 | 0 | 0
213 |  |  | 4" Dia Cast Iron Pipe Wye | 11 | 0% | 11 | EA | 0 | 0 | 0 | 0 | 0 | 0 | 0 | 0 | 0
214 |  |  | 6" Dia Cast Iron Pipe Combination Wye | 1 | 0% | 1 | EA | 0 | 0 | 0 | 0 | 0 | 0 | 0 | 0 | 0
215 |  |  | 2" / 1-1/4" Dia Cast Iron Pipe Combination Wye (Cast Iron To Copper Transition) | 112 | 0% | 112 | EA | 0 | 0 | 0 | 0 | 0 | 0 | 0 | 0 | 0
216 |  |  | 2" / 1-1/2" Dia Cast Iron Pipe Combination Wye (Cast Iron To Copper Transition) | 45 | 0% | 45 | EA | 0 | 0 | 0 | 0 | 0 | 0 | 0 | 0 | 0
217 |  |  | 3" / 1-1/2" Dia Cast Iron Pipe Wye (Cast Iron To Copper Transition) | 93 | 0% | 93 | EA | 0 | 0 | 0 | 0 | 0 | 0 | 0 | 0 | 0
218 |  |  | 3" / 2" Dia Cast Iron Pipe Combination Wye | 99 | 0% | 99 | EA | 0 | 0 | 0 | 0 | 0 | 0 | 0 | 0 | 0
219 |  |  | 4" / 3" Dia Cast Iron Pipe Wye | 24 | 0% | 24 | EA | 0 | 0 | 0 | 0 | 0 | 0 | 0 | 0 | 0
220 |  |  | 6" / 4" Dia Cast Iron Pipe Combination Wye | 3 | 0% | 3 | EA | 0 | 0 | 0 | 0 | 0 | 0 | 0 | 0 | 0
221 |  |  | 3" / 2" Dia Cast Iron Pipe Tee (Cast Iron To Copper Transition) | 138 | 0% | 138 | EA | 0 | 0 | 0 | 0 | 0 | 0 | 0 | 0 | 0
222 |  |  | 3" / 2" Dia Cast Iron Pipe Reducer | 69 | 0% | 69 | EA | 0 | 0 | 0 | 0 | 0 | 0 | 0 | 0 | 0
Schedule 40 Black Steel Pipe W/ Fittings (Material Assumed)
223 |  |  | 3/4" Dia Gas Pipe | 1178.27 | 5% | 1237.1835 | LF | 0 | 0 | 0 | 0 | 0 | 0 | 0 | 0 | 0
224 |  |  | 1" Dia Gas Pipe | 591.96 | 5% | 621.558 | LF | 0 | 0 | 0 | 0 | 0 | 0 | 0 | 0 | 0
225 |  |  | 1-1/4" Dia Gas Pipe | 319.23 | 5% | 335.1915 | LF | 0 | 0 | 0 | 0 | 0 | 0 | 0 | 0 | 0
226 |  |  | 1-1/2" Dia Gas Pipe | 15.9 | 5% | 16.695 | LF | 0 | 0 | 0 | 0 | 0 | 0 | 0 | 0 | 0
227 |  |  | 1" Dia Gas Vent Pipe | 15.9 | 5% | 16.695 | LF | 0 | 0 | 0 | 0 | 0 | 0 | 0 | 0 | 0
FITTINGS
228 |  |  | 3/4" Dia Gas Pipe 90 Deg Elbow | 144 | 0% | 144 | EA | 0 | 0 | 0 | 0 | 0 | 0 | 0 | 0 | 0
229 |  |  | 1" Dia Gas Pipe 90 Deg Elbow | 17 | 0% | 17 | EA | 0 | 0 | 0 | 0 | 0 | 0 | 0 | 0 | 0
230 |  |  | 1-1/4" Dia Gas Pipe 90 Deg Elbow | 9 | 0% | 9 | EA | 0 | 0 | 0 | 0 | 0 | 0 | 0 | 0 | 0
231 |  |  | 3/4" Dia Gas Pipe Tee | 112 | 0% | 112 | EA | 0 | 0 | 0 | 0 | 0 | 0 | 0 | 0 | 0
232 |  |  | 1" Dia Gas Pipe Tee | 9 | 0% | 9 | EA | 0 | 0 | 0 | 0 | 0 | 0 | 0 | 0 | 0
233 |  |  | 1" / 3/4" Dia Gas Pipe Tee | 23 | 0% | 23 | EA | 0 | 0 | 0 | 0 | 0 | 0 | 0 | 0 | 0
234 |  |  | 1-1/4" / 1" Dia Gas Pipe Tee | 5 | 0% | 5 | EA | 0 | 0 | 0 | 0 | 0 | 0 | 0 | 0 | 0
235 |  |  | 1-1/2" / 1-1/4" Dia Gas Pipe Tee | 1 | 0% | 1 | EA | 0 | 0 | 0 | 0 | 0 | 0 | 0 | 0 | 0
236 |  |  | 1" / 3/4" Dia Gas Pipe Reducer | 9 | 0% | 9 | EA | 0 | 0 | 0 | 0 | 0 | 0 | 0 | 0 | 0
237 |  |  | 1-1/2" / 1" Dia Gas Pipe Reducer | 2 | 0% | 2 | EA | 0 | 0 | 0 | 0 | 0 | 0 | 0 | 0 | 0
238 |  |  | 1-1/4" / 1" Dia Gas Pipe Reducer | 1 | 0% | 1 | EA | 0 | 0 | 0 | 0 | 0 | 0 | 0 | 0 | 0
GAS PIPE ACCESSORIES
239 |  |  | 1" Dia Gas Cock | 7 | 0% | 7 | EA | 0 | 0 | 0 | 0 | 0 | 0 | 0 | 0 | 0
240 |  |  | 1" Dia Gas Pressure Regulator | 7 | 0% | 7 | EA | 0 | 0 | 0 | 0 | 0 | 0 | 0 | 0 | 0
241 |  |  | 1" Dia Roof Cap | 1 | 0% | 1 | EA | 0 | 0 | 0 | 0 | 0 | 0 | 0 | 0 | 0
242 |  |  | 1-1/2" Dia Gas Cock | 1 | 0% | 1 | EA | 0 | 0 | 0 | 0 | 0 | 0 | 0 | 0 | 0
243 |  |  | 1-1/2" Dia Gas Pressure Regulator | 1 | 0% | 1 | EA | 0 | 0 | 0 | 0 | 0 | 0 | 0 | 0 | 0
244 |  |  | 1-1/4" Dia Gas Cock | 1 | 0% | 1 | EA | 0 | 0 | 0 | 0 | 0 | 0 | 0 | 0 | 0
245 |  |  | 1-1/4" Dia Gas Meter Assembly W/ Regulator By Saskenergy | 1 | 0% | 1 | EA | 0 | 0 | 0 | 0 | 0 | 0 | 0 | 0 | 0
246 |  |  | 1-1/4" Dia Gas Pressure Regulator | 1 | 0% | 1 | EA | 0 | 0 | 0 | 0 | 0 | 0 | 0 | 0 | 0
247 |  |  | 1" Dia Gas Roof Pipe Cap W/ Screen | 1 | 0% | 1 | EA | 0 | 0 | 0 | 0 | 0 | 0 | 0 | 0 | 0
248 |  |  | 3/4" Dia Gas Shut-Off Valve | 67 | 0% | 67 | EA | 0 | 0 | 0 | 0 | 0 | 0 | 0 | 0 | 0
249 |  |  | 3/4" Dia Dirt Leg | 67 | 0% | 67 | EA | 0 | 0 | 0 | 0 | 0 | 0 | 0 | 0 | 0
250 |  |  | 3/4" Dia Union | 67 | 0% | 67 | EA | 0 | 0 | 0 | 0 | 0 | 0 | 0 | 0 | 0
251 |  |  | 3/4" Dia Gas Flexible Connector | 67 | 0% | 67 | EA | 0 | 0 | 0 | 0 | 0 | 0 | 0 | 0 | 0
252 |  |  | 1" Dia Gas Shut-Off Valve | 2 | 0% | 2 | EA | 0 | 0 | 0 | 0 | 0 | 0 | 0 | 0 | 0
253 |  |  | 1" Dia Dirt Leg | 2 | 0% | 2 | EA | 0 | 0 | 0 | 0 | 0 | 0 | 0 | 0 | 0
254 |  |  | 1" Dia Union | 2 | 0% | 2 | EA | 0 | 0 | 0 | 0 | 0 | 0 | 0 | 0 | 0
255 |  |  | 1" Dia Gas Flexible Connector | 2 | 0% | 2 | EA | 0 | 0 | 0 | 0 | 0 | 0 | 0 | 0 | 0
256 |  |  | 1-1/4" Dia Gas Shut-Off Valve | 1 | 0% | 1 | EA | 0 | 0 | 0 | 0 | 0 | 0 | 0 | 0 | 0
257 |  |  | 1-1/4" Dia Dirt Leg | 1 | 0% | 1 | EA | 0 | 0 | 0 | 0 | 0 | 0 | 0 | 0 | 0
258 |  |  | 1-1/4" Dia Union | 1 | 0% | 1 | EA | 0 | 0 | 0 | 0 | 0 | 0 | 0 | 0 | 0
259 |  |  | 1-1/4" Dia Gas Flexible Connector | 1 | 0% | 1 | EA | 0 | 0 | 0 | 0 | 0 | 0 | 0 | 0 | 0
ALLOWANCE
260 |  |  | Allowance for miscellaneous item | 1 | 0% | 1 | LS | 0 | 0 | 0 | 0 | 0 | 0 | 0 | 0 | 0
TRENCHING & BACKFILLING
261 |  |  | Excavation & Backfilling (3' Deep x 1' Wide Trench) including all labor and material/equipment. | 333.8889 | 0% | 333.8889 | CY | 0 | 0 | 0 | 0 | 0 | 0 | 0 | 0 | 0
|  |  | SUBTOTAL | [12 empty] | 0
|  | 23 | DIVISION 23- HVAC
EQUIPMENTS
262 |  |  | EFF-1, ELECTRIC FORCE FLOW - RECESSED CEILING MOUNTED UNIT TO PROVIDE WATTS. UNIT C/W REMOTE THERMOSTAT, 208 V, PH 1. | 1 | 0% | 1 | EA | 0 | 0 | 0 | 0 | 0 | 0 | 0 | 0 | 0
263 |  |  | EF-1, EXHAUST FAN - DRYER EXHAUST FAN TO PROVIDE 175 CFM AND 2559 RPM. UNIT TO C/W PRESSURE SWITCH THAT AUTOMATICALLY ACTIVATES THE EXHAUST FAN WHEN DRYER IS ACTIVATED. ELECTRICAL: 120 V, 1 PH, 6ØHZ, INPUT CURRENT: Ø.75 AMPS, AND 72 W. | 67 | 0% | 67 | EA | 0 | 0 | 0 | 0 | 0 | 0 | 0 | 0 | 0
264 |  |  | EBB-1, ELECTRIC BASEBOARD HEATER - UNIT TO PROVIDE WATTS. UNIT W/ INTEGRAL THERMOSTAT. 120 V, PH 1. | 9 | 0% | 9 | EA | 0 | 0 | 0 | 0 | 0 | 0 | 0 | 0 | 0
265 |  |  | EUH-1A, ELECTRIC UNIT HEATER - UNIT TO PROVIDE 25,590 BTU- UNIT C/W REMOTE THERMOSTAT. ELECTRICAL: 1/3Ø HP, 1550 RPM, AND 208 V, 1 PH. | 1 | 0% | 1 | EA | 0 | 0 | 0 | 0 | 0 | 0 | 0 | 0 | 0
266 |  |  | EUH-1B, ELECTRIC UNIT HEATER - UNIT TO PROVIDE 25,590 BTU- UNIT C/W REMOTE THERMOSTAT. ELECTRICAL: 1/3Ø HP, 1550 RPM, AND 208 V, 1 PH. | 1 | 0% | 1 | EA | 0 | 0 | 0 | 0 | 0 | 0 | 0 | 0 | 0
267 |  |  | EUH-1C, ELECTRIC UNIT HEATER - UNIT TO PROVIDE 25,590 BTU- UNIT C/W REMOTE THERMOSTAT. ELECTRICAL: 1/3Ø HP, 1550 RPM, AND 208 V, 1 PH. | 1 | 0% | 1 | EA | 0 | 0 | 0 | 0 | 0 | 0 | 0 | 0 | 0
268 |  |  | EUH-1D, ELECTRIC UNIT HEATER - UNIT TO PROVIDE 25,590 BTU- UNIT C/W REMOTE THERMOSTAT. ELECTRICAL: 1/3Ø HP, 1550 RPM, AND 208 V, 1 PH. | 1 | 0% | 1 | EA | 0 | 0 | 0 | 0 | 0 | 0 | 0 | 0 | 0
269 |  |  | EUH-2, ELECTRIC UNIT HEATER - UNIT TO PROVIDE 1500W. UNIT C/W INTEGRAL THERMOSTAT. ELECTRICAL: 208 V, 1 PH. | 1 | 0% | 1 | EA | 0 | 0 | 0 | 0 | 0 | 0 | 0 | 0 | 0
270 |  |  | RH-1, RANGE HOOD - OVER THE RANGE - MICROWAVE RANGE EXHAUST HOOD TOP VENT 15Ø CFM. UNIT SUPPLED AND INSTALLED BY MECHANICAL CONTRACTOR ELECTRICAL: 12ØV/1 PH/6ØHZ, 14 AMPS, 1600 W MAX INPUT. | 56 | 0% | 56 | EA | 0 | 0 | 0 | 0 | 0 | 0 | 0 | 0 | 0
271 |  |  | RH-2, RANGE HOOD - OVER THE RANGE - MICROWAVE RANGE EXHAUST HOOD TOP VENT 15Ø CFM. UNIT SUPPLED AND INSTALLED BY MECHANICAL CONTRACTOR ELECTRICAL: 12ØV/1 PH/6ØHZ, 14 AMPS, 1600 W MAX INPUT, UNIT TO BE CSA B651 COMPLIANT. | 11 | 0% | 11 | EA | 0 | 0 | 0 | 0 | 0 | 0 | 0 | 0 | 0
272 |  |  | FUR-1, MAGICPAK v-SERIES MODEL NO. HWC9N3312P18A 12 SEER SINGLE-STAGE GAS HEATING/ELECTRIC COOLING UNIT c/W MULTI-SPEED BLOWER TO PROVIDE 560 CFM AT ESP AND AFUE RATING. NATURAL GAS HEATING: 33000 BTU INPUT, 31000 BTU OUTPUT, COOLING: 17000 BTU, AND 30*F-6Ø'F TEMPERATURE RISE. UNIT TO BE C/W 1075 RPM OUTDOOR FAN, DIRECT VENT/SEALED COMBUSTION, COPPER TUBING C/W ENHANCED ALUMINUM FIN COILS, AND ANTI-MICROBIAL EVAPORATIVE DRAIN PAN. FAN TO RUN CONTINUOUSLY DURING OCCUPIED H01JRS. OCCUPIED TO BE DETE@IINED OUSER. UNIT TO BE CONTROLLED BY 24V THERMOSTAT. PROVIDE CONTROL BOX TO HRV-1'. EXTEND CONDENSATE PIPE TO FLOOR DRAIN. ELECTRICAL: 208V, 1 PH, 60 HZ, MCA: 12b AMPS, MOCP: IS AMPS. UNIT UEIGHT: 313 LBS. | 55 | 0% | 55 | EA | 0 | 0 | 0 | 0 | 0 | 0 | 0 | 0 | 0
273 |  |  | FUR-2, MAGICPAK v-SERIES MODEL NO. HWC9N2212P12A 12 SEER SINGLE-STAGE GAS HEATING/ELECTRIC COOLING UNIT c/W MULTI-SPEED BLOWER TO PROVIDE 480 CFM AT ESP AND AFUE RATING. NATURAL GAS HEATING: 22000 BTU INPUT, 20500 BTU OUTPUT, COOLING: 12000 BTU, AND 25*F-55'F TEMPERATURE RISE. UNIT TO BE C/W 1075 RPM OUTDOOR FAN, DIRECT VENT/SEALED COMBUSTION, COPPER TUBING C/W ENHANCED ALUMINUM FIN COILS, AND ANTI-MICROBIAL EVAPORATIVE DRAIN PAN. FAN TO RUN CONTINUOUSLY DURING OCCUPIED H01JRS. OCCUPIED TO BE DETE@IINED OUSER. UNIT TO BE CONTROLLED BY 24V THERMOSTAT. PROVIDE CONTROL BOX TO HRV-2'. EXTEND CONDENSATE PIPE TO FLOOR DRAIN. ELECTRICAL: 208V, 1 PH, 60 HZ, MCA: 12b AMPS, MOCP: IS AMPS. UNIT UEIGHT: 293 LBS. | 12 | 0% | 12 | EA | 0 | 0 | 0 | 0 | 0 | 0 | 0 | 0 | 0
274 |  |  | HRV-1, HEAT RECOVERY VENTILATOR - UNIT TO PROVIDE 550 CFM a ESP. UNIT TO BE C/W TWO 1/4 HP 3 SPEED PSC MOTORS, CENTRIFUGAL BLOWERS, 20 GA GALVANIZED STEEL CASING C/W FOIL FACED INSULATION, DAMPER DEFROST, AND ALUMINUM CORE. UNIT TO HAVE 58% TEMPERATURE EFFECTIVENESS. CONTROLS - UNIT TO RUN CONTINUOUSLY. CONTROL PANEL TO BE LOCATED AS SAOU.N. ELECTRICAL: 120 V, 1 PH, 60 HZ, MCA: 9.5 AMPS, AND MOP: 15 AMPS. UNIT EIGHT: 270 LBS. | 1 | 0% | 1 | EA | 0 | 0 | 0 | 0 | 0 | 0 | 0 | 0 | 0
275 |  |  | HRV-2, HEAT RECOVERY VENTILATOR - UNIT TO PROVIDE 80 CFM, 0.5” ESP. UNIT C/W POLYPROPYLENE CROSSFLOW CORE, RECIRCULATION DEFROST, AND A SENSIBLE RECOVERY EFFECTIVENESS OF 6Ø%. CONTROLS - UNIT TO RUN CONTINUOUSLY. CONTROL PANEL TO BE LOCATED IN SUITE AS SHON ELECTRICAL: 2.4 AMPS, W, AND 12ØV/1 PH/6ØHZ. UNIT WEIGHT: 35 LBS. | 55 | 0% | 55 | EA | 0 | 0 | 0 | 0 | 0 | 0 | 0 | 0 | 0
276 |  |  | HRV-3, HEAT RECOVERY VENTILATOR - UNIT TO PROVIDE 80 CFM, 0.5” ESP. UNIT C/W POLYPROPYLENE CROSSFLOW CORE, RECIRCULATION DEFROST, AND A SENSIBLE RECOVERY EFFECTIVENESS OF 6Ø%. CONTROLS - UNIT TO RUN CONTINUOUSLY. CONTROL PANEL TO BE LOCATED IN SUITE AS SHON ELECTRICAL: 2.4 AMPS, W, AND 12ØV/1 PH/6ØHZ. UNIT WEIGHT: 35 LBS. | 12 | 0% | 12 | EA | 0 | 0 | 0 | 0 | 0 | 0 | 0 | 0 | 0
277 |  |  | HEV-4, HEAT RECOVERY VENTILATOR - UNIT TO PROVIDE 260 CFM, 0.5” WC. UNIT TO BE C/W 2 ALUMINUM CORES, 2 psc MOTORS, RECIRC DEFROST, AND A TEMPERATURE EFFECTIVENESS OF en. CONTROLS - UNIT TO RUN CONTINUOUSLY. SEPARATE HRV CONTROL PANEL TO BE LOCATED IN MECHANICAL R00M *127. ELECTRICAL: 12ØV/1 PH/6ØHZ, 1/10 HP AND 3.15 AMP MOTORS. UNIT WEIGHT: 160 LBS. | 1 | 0% | 1 | EA | 0 | 0 | 0 | 0 | 0 | 0 | 0 | 0 | 0
278 |  |  | LT-1, LINT TRAP - FANTECH MODEL NO. DBLT 4W SECD. | 67 | 0% | 67 | EA | 0 | 0 | 0 | 0 | 0 | 0 | 0 | 0 | 0
279 |  |  | MUA-1, ENGINEERED AIR MODEL NO. FWE62/DJE20/0, INDIRECT-FIRED MAKEUP AIR UNIT FOR CORRIDOR PRESSURIZATION TO PROVIDE 2ØØØ CFM a ESP UNIT TO BE cn.U 3 STAGES OF COOLING, A TOTAL COOLING CAPACITY OF 83 MBA, es•F DESIGN AMBIENT TEMPERATURE, R-41ØA REFRIGERANT, GAS HEATING: 325 MBA, TEMPERATURE RISE, STAINLESS STEEL HEAT EXCHANGER, HOT GAS BYPASS 0N FIRST STAGE, ALT-TUBE DX COIL, PILLOW BLOCK BEARINGS, BLOU.ER ISOLATION, WITH FIELD INSTALLED NEPTRONIC PRESSURE SENSOR TO MODULATE BLOWER OPERATIOtq, AIR CONTROL WITH REMOTE HALLWAY MOUNTED SENSOR FOR UNIT RESET, 13' ROOF cuæ. CONTROLS: UNIT ON/OFF SWITCH WITH INDICATING LIGHT, HEAT/COOL ON LIGHT, CLOGGED FILTER LIGHT, LOW LIMIT AI-ARM LIGHT. UNIT cn-U REUSABLE FILTERS, SUMMER WINTER FILTER RACKS. ELECTRICAL: 208V, 3 PH, 60 HZ,, MCA: 38.1 AMPS, 1.37/2 1-IP MOTOR, MAX FUSE: 45 AMPS, MAX BREAKER: 4b AMPS, SUPPLY FAN MOTOR FL A: 6 AMPS, BURNER MOTOR FL A: 12 AMPS, COMPRESSOR FLA: e.3 CFM, CONDENSER FAN MOTOR FLA: 33 AMPS, AND MAIN CONTROL FL A: 2.4 AMPS. UNIT WEIGHT: 3500 LBS. | 1 | 0% | 1 | EA | 0 | 0 | 0 | 0 | 0 | 0 | 0 | 0 | 0
280 |  |  | WCU-1, WALL CASSETTE UNIT - SINGLE ZONE 1-TON WALL CASSETTE. UNIT TO PROVIDE 12000 BTU, 424 CFM, AN OPERATION RANGE OF - FOR COOLING, ELECTRICAL: MCA: 11 AMPS, MOCP: 15 AMPS, AND 208/230 V, 1 PH, 60 HZ, UNIT ILEIGHT: 24 LBS. | 1 | 0% | 1 | EA | 0 | 0 | 0 | 0 | 0 | 0 | 0 | 0 | 0
281 |  |  | HP-1, HEAT PUMP - UNIT TO PROVIDE 12,000 BTU AN OPERATION RANGE OF 0*F - 155*F- ELECTRICAL: MCA: 11 AMPS, MOCP: 15 AMPS, AND 208/230 V, 1 PH, 60 HZ, UNIT ILEIGHT: 63 LBS. | 1 | 0% | 1 | EA | 0 | 0 | 0 | 0 | 0 | 0 | 0 | 0 | 0
AIR DEVICES
282 |  |  | E-1, Exhaust Grille, 4" Dia Neck Size, 6"X6" Face Size, 40 CFM, PRICE TYPE 10, PERFORATED RETURN DIFFUSER FINISH: WHITE POWDER COAT (B12) | 49 | 0% | 49 | EA | 0 | 0 | 0 | 0 | 0 | 0 | 0 | 0 | 0
283 |  |  | E-1, Exhaust Grille, 4" Dia Neck Size, 12"X12" Face Size, 40 CFM, PRICE TYPE 10, PERFORATED RETURN DIFFUSER FINISH: WHITE POWDER COAT (B12) | 50 | 0% | 50 | EA | 0 | 0 | 0 | 0 | 0 | 0 | 0 | 0 | 0
284 |  |  | E-1, Exhaust Grille, 5" Dia Neck Size, 6"X6" Face Size, 50 CFM, PRICE TYPE 10, PERFORATED RETURN DIFFUSER FINISH: WHITE POWDER COAT (B12) | 9 | 0% | 9 | EA | 0 | 0 | 0 | 0 | 0 | 0 | 0 | 0 | 0
285 |  |  | E-1, Exhaust Grille, 5" Dia Neck Size, 12"X12" Face Size, 50 CFM, PRICE TYPE 10, PERFORATED RETURN DIFFUSER FINISH: WHITE POWDER COAT (B12) | 3 | 0% | 3 | EA | 0 | 0 | 0 | 0 | 0 | 0 | 0 | 0 | 0
286 |  |  | E-1, Exhaust Grille, 5" Dia Neck Size, 12"X12" Face Size, 80 CFM, PRICE TYPE 10, PERFORATED RETURN DIFFUSER FINISH: WHITE POWDER COAT (B12) | 8 | 0% | 8 | EA | 0 | 0 | 0 | 0 | 0 | 0 | 0 | 0 | 0
287 |  |  | E-1, Exhaust Grille, 8" Dia Neck Size, 12"X12" Face Size, 275 CFM, PRICE TYPE 10, PERFORATED RETURN DIFFUSER FINISH: WHITE POWDER COAT (B12) | 3 | 0% | 3 | EA | 0 | 0 | 0 | 0 | 0 | 0 | 0 | 0 | 0
288 |  |  | E-1, Outside Air Grille, 6" Dia Neck Size, 12"X12" Face Size, 75 CFM, PRICE TYPE 10, PERFORATED RETURN DIFFUSER FINISH: WHITE POWDER COAT (B12) | 1 | 0% | 1 | EA | 0 | 0 | 0 | 0 | 0 | 0 | 0 | 0 | 0
289 |  |  | E-1, Outside Air Grille, 8" Dia Neck Size, 12"X12" Face Size, 275 CFM, PRICE TYPE 10, PERFORATED RETURN DIFFUSER FINISH: WHITE POWDER COAT (B12) | 1 | 0% | 1 | EA | 0 | 0 | 0 | 0 | 0 | 0 | 0 | 0 | 0
290 |  |  | R-1, Return Grille, 10"X10" Neck Size, PRICE TYPE 10, PERFORATED RETURN DIFFUSER FINISH: WHITE POWDER COAT (B12) | 12 | 0% | 12 | EA | 0 | 0 | 0 | 0 | 0 | 0 | 0 | 0 | 0
291 |  |  | R-1, Return Grille, 12"X10" Neck Size, PRICE TYPE 10, PERFORATED RETURN DIFFUSER FINISH: WHITE POWDER COAT (B12) | 55 | 0% | 55 | EA | 0 | 0 | 0 | 0 | 0 | 0 | 0 | 0 | 0
292 |  |  | S-1, Supply Air Grille, 5" Dia Neck Size, 12"X4" Face Size, 55 CFM, PRICE 540 RESIDENTIAL SUPPLY GRILLE SURFACE MOUNT C/W MULTI LOUVER DAMPER FINISH: WHITE POWDER COAT B(12) (Size Assumed) | 32 | 0% | 32 | EA | 0 | 0 | 0 | 0 | 0 | 0 | 0 | 0 | 0
293 |  |  | S-1, Supply Air Grille, 6" Dia Neck Size, 12"X4" Face Size, 70 CFM, PRICE 540 RESIDENTIAL SUPPLY GRILLE SURFACE MOUNT C/W MULTI LOUVER DAMPER FINISH: WHITE POWDER COAT B(12) (Size Assumed) | 2 | 0% | 2 | EA | 0 | 0 | 0 | 0 | 0 | 0 | 0 | 0 | 0
294 |  |  | S-1, Supply Air Grille, 6" Dia Neck Size, 12"X4" Face Size, 110 CFM, PRICE 540 RESIDENTIAL SUPPLY GRILLE SURFACE MOUNT C/W MULTI LOUVER DAMPER FINISH: WHITE POWDER COAT B(12) (Size Assumed) | 76 | 0% | 76 | EA | 0 | 0 | 0 | 0 | 0 | 0 | 0 | 0 | 0
295 |  |  | S-1, Supply Air Grille, 6" Dia Neck Size, 12"X4" Face Size, 150 CFM, PRICE 540 RESIDENTIAL SUPPLY GRILLE SURFACE MOUNT C/W MULTI LOUVER DAMPER FINISH: WHITE POWDER COAT B(12) (Size Assumed) | 57 | 0% | 57 | EA | 0 | 0 | 0 | 0 | 0 | 0 | 0 | 0 | 0
296 |  |  | S-1, Supply Air Grille, 6" Dia Neck Size, 12"X4" Face Size, 180 CFM, PRICE 540 RESIDENTIAL SUPPLY GRILLE SURFACE MOUNT C/W MULTI LOUVER DAMPER FINISH: WHITE POWDER COAT B(12) (Size Assumed) | 8 | 0% | 8 | EA | 0 | 0 | 0 | 0 | 0 | 0 | 0 | 0 | 0
297 |  |  | S-1, Supply Air Grille, 6" Dia Neck Size, 12"X4" Face Size, 220 CFM, PRICE 540 RESIDENTIAL SUPPLY GRILLE SURFACE MOUNT C/W MULTI LOUVER DAMPER FINISH: WHITE POWDER COAT B(12) (Size Assumed) | 10 | 0% | 10 | EA | 0 | 0 | 0 | 0 | 0 | 0 | 0 | 0 | 0
298 |  |  | S-1, Supply Air Grille, 8" Dia Neck Size, 12"X4" Face Size, 180 CFM, PRICE 540 RESIDENTIAL SUPPLY GRILLE SURFACE MOUNT C/W MULTI LOUVER DAMPER FINISH: WHITE POWDER COAT B(12) (Size Assumed) | 2 | 0% | 2 | EA | 0 | 0 | 0 | 0 | 0 | 0 | 0 | 0 | 0
299 |  |  | S-1, Supply Air Grille, 8" Dia Neck Size, 12"X4" Face Size, 245 CFM, PRICE 540 RESIDENTIAL SUPPLY GRILLE SURFACE MOUNT C/W MULTI LOUVER DAMPER FINISH: WHITE POWDER COAT B(12) (Size Assumed) | 37 | 0% | 37 | EA | 0 | 0 | 0 | 0 | 0 | 0 | 0 | 0 | 0
300 |  |  | S-1, Supply Air Metal Grille, 4" Dia Neck Size, 8"X8" Face Size, 25 CFM, PRICE 540 RESIDENTIAL SUPPLY GRILLE SURFACE MOUNT C/W MULTI LOUVER DAMPER FINISH: WHITE POWDER COAT B(12) (Size Assumed) | 64 | 0% | 64 | EA | 0 | 0 | 0 | 0 | 0 | 0 | 0 | 0 | 0
301 |  |  | S-1, Supply Sidewall Grille, 5" Dia Neck Size, 12"X4" Face Size, 55 CFM, PRICE 540 RESIDENTIAL SUPPLY GRILLE SURFACE MOUNT C/W MULTI LOUVER DAMPER FINISH: WHITE POWDER COAT B(12) (Size Assumed) | 47 | 0% | 47 | EA | 0 | 0 | 0 | 0 | 0 | 0 | 0 | 0 | 0
302 |  |  | S-2, Supply Ceiling Diffuser, 4" Dia Neck Size, 24"X24" Face Size, 30 CFM, PRICE SPD 24"X24" SQUARE PLAQUE DIFFUSER FINISH: WHITE POWDER COAT (B12) | 3 | 0% | 3 | EA | 0 | 0 | 0 | 0 | 0 | 0 | 0 | 0 | 0
303 |  |  | S-2, Supply Ceiling Diffuser, 8" Dia Neck Size, 24"X24" Face Size, 250 CFM, PRICE SPD 24"X24" SQUARE PLAQUE DIFFUSER FINISH: WHITE POWDER COAT (B12) | 2 | 0% | 2 | EA | 0 | 0 | 0 | 0 | 0 | 0 | 0 | 0 | 0
304 |  |  | S-3, Supply Sidewall Grille, Neck Size 8" Dia, 180 CFM, PRICE 520 STEEL LOUVERED GRILLE C/W DOUBLE DEFLECTION ADJUSTABLE BLADE, 3/4" SPACING FINISH: WHITE POWDER COAT (B12) | 1 | 0% | 1 | EA | 0 | 0 | 0 | 0 | 0 | 0 | 0 | 0 | 0
305 |  |  | S-3, Supply Sidewall Grille, Neck Size 10"x10", 500 CFM, PRICE 520 STEEL LOUVERED GRILLE C/W DOUBLE DEFLECTION ADJUSTABLE BLADE, 3/4" SPACING FINISH: WHITE POWDER COAT (B12) | 3 | 0% | 3 | EA | 0 | 0 | 0 | 0 | 0 | 0 | 0 | 0 | 0
306 |  |  | T-1, Sidewall Transfer Grille, 20"x8" Neck Size, PRICE TYPE 10, PERFORATED RETURN DIFFUSER FINISH: WHITE POWDER COAT (B12) | 1 | 0% | 1 | EA | 0 | 0 | 0 | 0 | 0 | 0 | 0 | 0 | 0
[8 empty] | 0 | 0 | 0 | 0 | 0 | 0 | 0 | 0 | 0
|  |  | DUCT ACCESSORIES |  |  |  |  | 0 | 0 | 0 | 0 | 0 | 0 | 0 | 0 | 0
307 |  |  | 5" Dia Exhaust Air Wall Cap | 67 | 0% | 67 | EA | 0 | 0 | 0 | 0 | 0 | 0 | 0 | 0 | 0
308 |  |  | 8" Dia Exhaust Air Roof Cap | 1 | 0% | 1 | EA | 0 | 0 | 0 | 0 | 0 | 0 | 0 | 0 | 0
309 |  |  | 5" Dia Outside Air Wall Cap | 67 | 0% | 67 | EA | 0 | 0 | 0 | 0 | 0 | 0 | 0 | 0 | 0
310 |  |  | 8" Dia Outside Air Roof Cap | 1 | 0% | 1 | EA | 0 | 0 | 0 | 0 | 0 | 0 | 0 | 0 | 0
311 |  |  | 4" Dia Dryer Exhaust Wall Cap | 67 | 0% | 67 | EA | 0 | 0 | 0 | 0 | 0 | 0 | 0 | 0 | 0
312 |  |  | 6" Dia Range Hood Vent Wall Cap | 67 | 0% | 67 | EA | 0 | 0 | 0 | 0 | 0 | 0 | 0 | 0 | 0
313 |  |  | 10"X10" Sidewall Exhaust Hood W/ Birdscreen | 1 | 0% | 1 | EA | 0 | 0 | 0 | 0 | 0 | 0 | 0 | 0 | 0
314 |  |  | 10"X10" Sidewall Outside Air Hood W/ Birdscreen | 1 | 0% | 1 | EA | 0 | 0 | 0 | 0 | 0 | 0 | 0 | 0 | 0
[8 empty] | 0 | 0 | 0 | 0 | 0 | 0 | 0 | 0 | 0
315 |  |  | 8" Dia Volume Damper | 2 | 0% | 2 | EA | 0 | 0 | 0 | 0 | 0 | 0 | 0 | 0 | 0
316 |  |  | 8" Dia Fire Smoke Damper, FIRE SMOKE DAMPERS - GREENHECK MODEL NO. FSDR-511FOR ROUND DUCTWOR< 1 1/2 COMBINATION FIRE/SMOKE DAMPER C/W INTEGRAL MOTORIZED ACTUATOR IN SUPPLY AND RETURN DUCTWON< UL HR/CLASS Ill, INSTALL AS PER MANUFACTURERS INSTRUCTION. LINE 120 VOLTAGE ACTUATOR | 9 | 0% | 9 | EA | 0 | 0 | 0 | 0 | 0 | 0 | 0 | 0 | 0
317 |  |  | 10"x10" Fire Smoke Damper, FIRE SMOKE DAMPERS - GREENHECK MODEL NO. FSD-211 FOR RECTANGLE DUCTWOR< 1 1/2 COMBINATION FIRE/SMOKE DAMPER C/W INTEGRAL MOTORIZED ACTUATOR IN SUPPLY AND RETURN DUCTWON< UL HR/CLASS Ill, INSTALL AS PER MANUFACTURERS INSTRUCTION. LINE 120 VOLTAGE ACTUATOR | 5 | 0% | 5 | EA | 0 | 0 | 0 | 0 | 0 | 0 | 0 | 0 | 0
318 |  |  | 20"x8" Fire Smoke Damper, FIRE SMOKE DAMPERS - GREENHECK MODEL NO. FSD-211 FOR RECTANGLE DUCTWOR< 1 1/2 COMBINATION FIRE/SMOKE DAMPER C/W INTEGRAL MOTORIZED ACTUATOR IN SUPPLY AND RETURN DUCTWON< UL HR/CLASS Ill, INSTALL AS PER MANUFACTURERS INSTRUCTION. LINE 120 VOLTAGE ACTUATOR | 2 | 0% | 2 | EA | 0 | 0 | 0 | 0 | 0 | 0 | 0 | 0 | 0
319 |  |  | 28"x10" Fire Smoke Damper, FIRE SMOKE DAMPERS - GREENHECK MODEL NO. FSD-211 FOR RECTANGLE DUCTWOR< 1 1/2 COMBINATION FIRE/SMOKE DAMPER C/W INTEGRAL MOTORIZED ACTUATOR IN SUPPLY AND RETURN DUCTWON< UL HR/CLASS Ill, INSTALL AS PER MANUFACTURERS INSTRUCTION. LINE 120 VOLTAGE ACTUATOR | 2 | 0% | 2 | EA | 0 | 0 | 0 | 0 | 0 | 0 | 0 | 0 | 0
320 |  |  | 4" Dia Flexible Connector | 67 | 0% | 67 | EA | 0 | 0 | 0 | 0 | 0 | 0 | 0 | 0 | 0
321 |  |  | 10"x10" Flexible Connector | 12 | 0% | 12 | EA | 0 | 0 | 0 | 0 | 0 | 0 | 0 | 0 | 0
322 |  |  | 12"x10" Flexible Connector | 55 | 0% | 55 | EA | 0 | 0 | 0 | 0 | 0 | 0 | 0 | 0 | 0
323 |  |  | 16"x12" Flexible Connector | 67 | 0% | 67 | EA | 0 | 0 | 0 | 0 | 0 | 0 | 0 | 0 | 0
324 |  |  | 47"x12" Flexible Connector | 1 | 0% | 1 | EA | 0 | 0 | 0 | 0 | 0 | 0 | 0 | 0 | 0
PIPES
CPVC Pipe (Material Assumed)
325 |  |  | 3" Dia Combustion Vent Pipe | 23.34 | 5% | 24.507 | LF | 0 | 0 | 0 | 0 | 0 | 0 | 0 | 0 | 0
326 |  |  | 3" Dia Flue Exhaust Pipe | 22.83 | 5% | 23.9715 | LF | 0 | 0 | 0 | 0 | 0 | 0 | 0 | 0 | 0
FITTINGS
327 |  |  | 3" Dia Flue Exhaust Pipe 90 Deg Elbow | 4 | 0% | 4 | EA | 0 | 0 | 0 | 0 | 0 | 0 | 0 | 0 | 0
ACCESSORIES
328 |  |  | 3" Dia Exhaust Roof Cap | 2 | 0% | 2 | EA | 0 | 0 | 0 | 0 | 0 | 0 | 0 | 0 | 0
329 |  |  | 3" Dia Vent Roof Cap | 2 | 0% | 2 | EA | 0 | 0 | 0 | 0 | 0 | 0 | 0 | 0 | 0
Type "L" Copper Pipe W/ Fittings W/ 1" Thick Armorflex Pipe Isulation Tape All Joints
330 |  |  | 3/8" Dia RL Pipe (Size Assumed) | 35 | 5% | 36.75 | LF | 0 | 0 | 0 | 0 | 0 | 0 | 0 | 0 | 0
331 |  |  | 5/8" Dia RS Pipe (Size Assumed) | 35 | 5% | 36.75 | LF | 0 | 0 | 0 | 0 | 0 | 0 | 0 | 0 | 0
FITTINGS
332 |  |  | 3/8" Dia RL Pipe 90 Deg Elbow | 6 | 0% | 6 | EA | 0 | 0 | 0 | 0 | 0 | 0 | 0 | 0 | 0
333 |  |  | 5/8" Dia RS Pipe 90 Deg Elbow | 6 | 0% | 6 | EA | 0 | 0 | 0 | 0 | 0 | 0 | 0 | 0 | 0
ROUND DUCT
Galvanized Sheet Metal Duct
334 |  |  | 4" Dia Supply Air Duct | 149.83 | 5% | 157.3215 | LF | 0 | 0 | 0 | 0 | 0 | 0 | 0 | 0 | 0
335 |  |  | 5" Dia Supply Air Duct | 1305.11 | 5% | 1370.3655 | LF | 0 | 0 | 0 | 0 | 0 | 0 | 0 | 0 | 0
336 |  |  | 6" Dia Supply Air Duct | 1215.09 | 5% | 1275.8445 | LF | 0 | 0 | 0 | 0 | 0 | 0 | 0 | 0 | 0
337 |  |  | 8" Dia Supply Air Duct | 1554.81 | 5% | 1632.5505 | LF | 0 | 0 | 0 | 0 | 0 | 0 | 0 | 0 | 0
338 |  |  | 10" Dia Supply Air Duct | 1040.99 | 5% | 1093.0395 | LF | 0 | 0 | 0 | 0 | 0 | 0 | 0 | 0 | 0
339 |  |  | 12" Dia Supply Air Duct | 221.78 | 5% | 232.869 | LF | 0 | 0 | 0 | 0 | 0 | 0 | 0 | 0 | 0
340 |  |  | 4" Dia Outside Air Duct | 46.2 | 5% | 48.51 | LF | 0 | 0 | 0 | 0 | 0 | 0 | 0 | 0 | 0
341 |  |  | 5" Dia Outside Air Duct | 567.77 | 5% | 596.1585 | LF | 0 | 0 | 0 | 0 | 0 | 0 | 0 | 0 | 0
342 |  |  | 5" Dia Outside Air Duct | 537.78 | 5% | 564.669 | LF | 0 | 0 | 0 | 0 | 0 | 0 | 0 | 0 | 0
343 |  |  | 6" Dia Outside Air Duct | 40.16 | 5% | 42.168 | LF | 0 | 0 | 0 | 0 | 0 | 0 | 0 | 0 | 0
344 |  |  | 8" Dia Outside Air Duct | 347.5 | 5% | 364.875 | LF | 0 | 0 | 0 | 0 | 0 | 0 | 0 | 0 | 0
345 |  |  | 12" Dia Outside Air Duct | 4.38 | 5% | 4.599 | LF | 0 | 0 | 0 | 0 | 0 | 0 | 0 | 0 | 0
346 |  |  | 4" Dia Exhaust Air Duct | 3903.85 | 5% | 4099.0425 | LF | 0 | 0 | 0 | 0 | 0 | 0 | 0 | 0 | 0
347 |  |  | 5" Dia Exhaust Air Duct | 1132.02 | 5% | 1188.621 | LF | 0 | 0 | 0 | 0 | 0 | 0 | 0 | 0 | 0
348 |  |  | 5" Dia Exhaust Air Duct | 608.59 | 5% | 639.0195 | LF | 0 | 0 | 0 | 0 | 0 | 0 | 0 | 0 | 0
349 |  |  | 8" Dia Exhaust Air Duct | 243.85 | 5% | 256.0425 | LF | 0 | 0 | 0 | 0 | 0 | 0 | 0 | 0 | 0
350 |  |  | 12" Dia Exhaust Air Duct | 5.37 | 5% | 5.6385 | LF | 0 | 0 | 0 | 0 | 0 | 0 | 0 | 0 | 0
351 |  |  | 6" Dia Kitchen Hood Exhaust Duct | 2334.01 | 5% | 2450.7105 | LF | 0 | 0 | 0 | 0 | 0 | 0 | 0 | 0 | 0
352 |  |  | 6" Dia Kitchen Hood Exhaust Duct | 778.24 | 5% | 817.152 | LF | 0 | 0 | 0 | 0 | 0 | 0 | 0 | 0 | 0
353 |  |  | 4" Dia Dryer Exhaust Duct | 1257.09 | 5% | 1319.9445 | LF | 0 | 0 | 0 | 0 | 0 | 0 | 0 | 0 | 0
354 |  |  | 4" Dia Dryer Exhaust Duct | 764.52 | 5% | 802.746 | LF | 0 | 0 | 0 | 0 | 0 | 0 | 0 | 0 | 0
ROUND DUCT
Galvanized Sheet Metal Duct
355 |  |  | 10"X10" Supply Air Duct | 18.04 | 5% | 18.942 | LF | 0 | 0 | 0 | 0 | 0 | 0 | 0 | 0 | 0
356 |  |  | 10"x10" Return Air Duct | 90.9 | 5% | 95.445 | LF | 0 | 0 | 0 | 0 | 0 | 0 | 0 | 0 | 0
357 |  |  | 10"X10" Outside Air Duct | 47.47 | 5% | 49.8435 | LF | 0 | 0 | 0 | 0 | 0 | 0 | 0 | 0 | 0
358 |  |  | 14"X12" Supply Air Duct | 11.94 | 5% | 12.537 | LF | 0 | 0 | 0 | 0 | 0 | 0 | 0 | 0 | 0
359 |  |  | 14"X14" Supply Air Duct | 15.11 | 5% | 15.8655 | LF | 0 | 0 | 0 | 0 | 0 | 0 | 0 | 0 | 0
360 |  |  | 28"X10" Supply Air Duct | 52.49 | 5% | 55.1145 | LF | 0 | 0 | 0 | 0 | 0 | 0 | 0 | 0 | 0
361 |  |  | 10"X10" Exhaust Air Duct | 51.73 | 5% | 54.3165 | LF | 0 | 0 | 0 | 0 | 0 | 0 | 0 | 0 | 0
362 |  |  | 12"x10" Return Air Duct (Lined) | 957.74 | 5% | 1005.627 | LF | 0 | 0 | 0 | 0 | 0 | 0 | 0 | 0 | 0
363 |  |  | 16"X8" Supply Air Duct (Lined) | 277.18 | 5% | 291.039 | LF | 0 | 0 | 0 | 0 | 0 | 0 | 0 | 0 | 0
364 |  |  | 20"X8" TAD | 41.87 | 5% | 43.9635 | LF | 0 | 0 | 0 | 0 | 0 | 0 | 0 | 0 | 0
365 |  |  | 47"X12" Supply Air Duct (Lined) | 10.84 | 5% | 11.382 | LF | 0 | 0 | 0 | 0 | 0 | 0 | 0 | 0 | 0
ROUND DUCT FITTINGS
366 |  |  | 4" Dia Sheet Metal Duct 90 Deg Elbow | 634 | 0% | 634 | EA | 0 | 0 | 0 | 0 | 0 | 0 | 0 | 0 | 0
367 |  |  | 5" Dia Sheet Metal Duct 90 Deg Elbow | 580 | 0% | 580 | EA | 0 | 0 | 0 | 0 | 0 | 0 | 0 | 0 | 0
368 |  |  | 6" Dia Sheet Metal Duct 90 Deg Elbow | 261 | 0% | 261 | EA | 0 | 0 | 0 | 0 | 0 | 0 | 0 | 0 | 0
369 |  |  | 8" Dia Sheet Metal Duct 90 Deg Elbow | 152 | 0% | 152 | EA | 0 | 0 | 0 | 0 | 0 | 0 | 0 | 0 | 0
370 |  |  | 10" Dia Sheet Metal Duct 90 Deg Elbow | 136 | 0% | 136 | EA | 0 | 0 | 0 | 0 | 0 | 0 | 0 | 0 | 0
371 |  |  | 12" Dia Sheet Metal Duct 90 Deg Elbow | 17 | 0% | 17 | EA | 0 | 0 | 0 | 0 | 0 | 0 | 0 | 0 | 0
372 |  |  | 4" Dia Sheet Metal Duct 45 Deg Elbow | 135 | 0% | 135 | EA | 0 | 0 | 0 | 0 | 0 | 0 | 0 | 0 | 0
373 |  |  | 5" Dia Sheet Metal Duct 45 Deg Elbow | 95 | 0% | 95 | EA | 0 | 0 | 0 | 0 | 0 | 0 | 0 | 0 | 0
374 |  |  | 6" Dia Sheet Metal Duct 45 Deg Elbow | 53 | 0% | 53 | EA | 0 | 0 | 0 | 0 | 0 | 0 | 0 | 0 | 0
375 |  |  | 8" Dia Sheet Metal Duct 45 Deg Elbow | 103 | 0% | 103 | EA | 0 | 0 | 0 | 0 | 0 | 0 | 0 | 0 | 0
376 |  |  | 10" Dia Sheet Metal Duct 45 Deg Elbow | 94 | 0% | 94 | EA | 0 | 0 | 0 | 0 | 0 | 0 | 0 | 0 | 0
377 |  |  | 4" Dia Sheet Metal Duct Takeoff W/ Manual Balancing Damper | 73 | 0% | 73 | EA | 0 | 0 | 0 | 0 | 0 | 0 | 0 | 0 | 0
378 |  |  | 5" Dia Sheet Metal Duct Takeoff W/ Manual Balancing Damper | 68 | 0% | 68 | EA | 0 | 0 | 0 | 0 | 0 | 0 | 0 | 0 | 0
379 |  |  | 6" Dia Sheet Metal Duct Takeoff W/ Manual Balancing Damper | 104 | 0% | 104 | EA | 0 | 0 | 0 | 0 | 0 | 0 | 0 | 0 | 0
380 |  |  | 8" Dia Sheet Metal Duct Takeoff W/ Manual Balancing Damper | 102 | 0% | 102 | EA | 0 | 0 | 0 | 0 | 0 | 0 | 0 | 0 | 0
381 |  |  | 10" Dia Sheet Metal Duct Takeoff W/ Manual Balancing Damper | 22 | 0% | 22 | EA | 0 | 0 | 0 | 0 | 0 | 0 | 0 | 0 | 0
382 |  |  | 12" Dia Sheet Metal Duct Takeoff W/ Manual Balancing Damper | 48 | 0% | 48 | EA | 0 | 0 | 0 | 0 | 0 | 0 | 0 | 0 | 0
383 |  |  | 6" / 5" Dia Sheet Metal Duct Reducer | 10 | 0% | 10 | EA | 0 | 0 | 0 | 0 | 0 | 0 | 0 | 0 | 0
384 |  |  | 8" / 5" Dia Sheet Metal Duct Reducer | 60 | 0% | 60 | EA | 0 | 0 | 0 | 0 | 0 | 0 | 0 | 0 | 0
385 |  |  | 8" / 6" Dia Sheet Metal Duct Reducer | 11 | 0% | 11 | EA | 0 | 0 | 0 | 0 | 0 | 0 | 0 | 0 | 0
386 |  |  | 10" / 6" Dia Sheet Metal Duct Reducer | 42 | 0% | 42 | EA | 0 | 0 | 0 | 0 | 0 | 0 | 0 | 0 | 0
387 |  |  | 10" / 8" Dia Sheet Metal Duct Reducer | 24 | 0% | 24 | EA | 0 | 0 | 0 | 0 | 0 | 0 | 0 | 0 | 0
388 |  |  | 12" / 8" Dia Sheet Metal Duct Reducer | 6 | 0% | 6 | EA | 0 | 0 | 0 | 0 | 0 | 0 | 0 | 0 | 0
389 |  |  | 12" / 10" Dia Sheet Metal Duct Reducer | 44 | 0% | 44 | EA | 0 | 0 | 0 | 0 | 0 | 0 | 0 | 0 | 0
RECTANGULAR DUCT FITTINGS
390 |  |  | 10"X10" Sheet Metal Duct 90 Deg Elbow W/ Turing Vanes | 24 | 0% | 24 | EA | 0 | 0 | 0 | 0 | 0 | 0 | 0 | 0 | 0
391 |  |  | 12"X10" Sheet Metal Duct 90 Deg Elbow W/ Turing Vanes | 201 | 0% | 201 | EA | 0 | 0 | 0 | 0 | 0 | 0 | 0 | 0 | 0
392 |  |  | 14"X14" Sheet Metal Duct 90 Deg Elbow W/ Turing Vanes | 1 | 0% | 1 | EA | 0 | 0 | 0 | 0 | 0 | 0 | 0 | 0 | 0
393 |  |  | 20"X8" Sheet Metal Duct 90 Deg Elbow W/ Turing Vanes | 6 | 0% | 6 | EA | 0 | 0 | 0 | 0 | 0 | 0 | 0 | 0 | 0
394 |  |  | 28"X10" Sheet Metal Duct 90 Deg Elbow W/ Turing Vanes | 2 | 0% | 2 | EA | 0 | 0 | 0 | 0 | 0 | 0 | 0 | 0 | 0
395 |  |  | 47"X12" Sheet Metal Duct 90 Deg Elbow W/ Turing Vanes | 1 | 0% | 1 | EA | 0 | 0 | 0 | 0 | 0 | 0 | 0 | 0 | 0
396 |  |  | 10"X10" Sheet Metal Duct Takeoff | 2 | 0% | 2 | EA | 0 | 0 | 0 | 0 | 0 | 0 | 0 | 0 | 0
397 |  |  | 14"x12" / 10"x10" Sheet Metal Duct Reducer | 1 | 0% | 1 | EA | 0 | 0 | 0 | 0 | 0 | 0 | 0 | 0 | 0
398 |  |  | 14"x14" / 14"x12" Sheet Metal Duct Reducer | 1 | 0% | 1 | EA | 0 | 0 | 0 | 0 | 0 | 0 | 0 | 0 | 0
399 |  |  | 28"x10" / 14"x14" Sheet Metal Duct Reducer | 1 | 0% | 1 | EA | 0 | 0 | 0 | 0 | 0 | 0 | 0 | 0 | 0
400 |  |  | 47"x12" / 28"x10" Sheet Metal Duct Reducer | 1 | 0% | 1 | EA | 0 | 0 | 0 | 0 | 0 | 0 | 0 | 0 | 0
401 |  |  | 16"x8" Duct End Cap | 64 | 0% | 64 | EA | 0 | 0 | 0 | 0 | 0 | 0 | 0 | 0 | 0
DUCT INSULATION
402 |  |  | 1" Thick Internaly Acoustic Liner Have An Anti Microbial Coating | 8438.9933 | 5% | 8860.943 | SF | 0 | 0 | 0 | 0 | 0 | 0 | 0 | 0 | 0
403 |  |  | 2" Thick Flexible Mineral Fiber Blanket Insulation Factory Applied Reinforced Aluminum Foil Vapour Barrier, K" Value At 24*C 0.32 W/M.*C. | 17961 | 5% | 18859.05 | SF | 0 | 0 | 0 | 0 | 0 | 0 | 0 | 0 | 0
DUCT SUPPORTS
404 |  |  | 3/8" Threaded Rod (1 foot length) | 6300 | 0% | 6300 | LF | 0 | 0 | 0 | 0 | 0 | 0 | 0 | 0 | 0
405 |  |  | 1" x 22 Ga. Strap | 3150 | 0% | 3150 | EA | 0 | 0 | 0 | 0 | 0 | 0 | 0 | 0 | 0
ALLOWANCE
406 |  |  | Allowance for miscellaneous item | 1 | 0% | 1 | LS | 0 | 0 | 0 | 0 | 0 | 0 | 0 | 0 | 0
|  |  | SUBTOTAL | [12 empty] | 0
|  | 26 | DIVISION 26- ELECTRICAL
CONTROLS & WIRING
407 |  |  | 2#18 Control Wire | 5483.47 | 5% | 5757.6435 | LF | 0 | 0 | 0 | 0 | 0 | 0 | 0 | 0 | 0
408 |  |  | C, Carbon Dioxide | 68 | 0% | 68 | EA | 0 | 0 | 0 | 0 | 0 | 0 | 0 | 0 | 0
409 |  |  | RS, Remote Sensor, REMOTE SENSORS - EC03EE SMARTSENSOR TEMPERATURE OCCUPANCY SENSOR POWER USE: CR2477 BATTERY. | 2 | 0% | 2 | EA | 0 | 0 | 0 | 0 | 0 | 0 | 0 | 0 | 0
410 |  |  | S, On/Off Switch | 11 | 0% | 11 | EA | 0 | 0 | 0 | 0 | 0 | 0 | 0 | 0 | 0
411 |  |  | T, Thermostat | 73 | 0% | 73 | EA | 0 | 0 | 0 | 0 | 0 | 0 | 0 | 0 | 0
412 |  |  | THERMOSTAT - ECOBEE SMART THERMOSTAT PREMIUM C/W HARDWIRED AND POWER EXTENDER KIT, INTE@AAL VOICE CONTROLS, 24 VAC CONNECTABLE, l- OR 2-WIRE ACCESSORY SUPPORT, SMART HOME COMPATIBLE. POWER USE: 4 VA. C/W TWO ECOEEE WALL-MOUNTED SMARTSENSORS. | 1 | 0% | 1 | EA | 0 | 0 | 0 | 0 | 0 | 0 | 0 | 0 | 0
|  |  | SUBTOTAL | [12 empty] | 0
[7 empty] | TOTAL LABOR HOURS |  | 0 | TOTAL LABOR COST |  | 0 | TOTAL MATERIAL COST | 0
|  |  | TOTAL AMOUNT | [12 empty] | 0
|  |  | CONTIGENCIES (5%) | [7 empty] | 5% |  |  |  |  | 0
|  |  | OVERHEAD & PROFIT (20%) | [7 empty] | 20% |  |  |  |  | 0
|  |  | TAX (6%) | [7 empty] | 6% |  |  |  |  | 0
|  |  | INSURANCE | [7 empty] | 5% |  |  |  |  | 0
|  |  | TOTAL BASEBID | [12 empty] | 0
| NOTES: | Please note that, as per your comments, we have updated the water piping material, All water piping—including risers and main distribution lines—will now use PEX (cross-linked polyethylene)and as per specification on the project, instead of traditional materials like copper or CPVC but we follow your Comments.
[5 empty] | TOTAL HOURS |  |  |  | 0
[5 empty] | TOTAL DAYS |  |  |  | 0
[5 empty] | TOTAL DAYS W/ 2 EMPLOYEE |  |  |  | 0
[5 empty] | TOTAL DAYS W/ 4 EMPLOYEE |  |  |  | 0
[5 empty] | TOTAL DAYS W/ 6 EMPLOYEE |  |  |  | 0
[5 empty] | TOTAL DAYS W/ 8 EMPLOYEE |  |  |  | 0
[5 empty] | TOTAL DAYS W/ 10 EMPLOYEE |  |  |  | 0
[5 empty] | TOTAL DAYS W/ 12 EMPLOYEE |  |  |  | 0
[5 empty] | TOTAL WEEKS W/ 2 EMPLOYEE |  |  |  | 0
[5 empty] | TOTAL WEEKS W/ 4 EMPLOYEE |  |  |  | 0
[5 empty] | TOTAL WEEKS W/ 6 EMPLOYEE |  |  |  | 0
[5 empty] | TOTAL WEEKS W/ 8 EMPLOYEE |  |  |  | 0
[5 empty] | TOTAL WEEKS W/ 10 EMPLOYEE |  |  |  | 0
[5 empty] | TOTAL WEEKS W/ 12 EMPLOYEE |  |  |  | 0